## monthly
Ambral |  |  | 17.9102 | 73.8367
Month | Latitude | Longitude | Air temperature | Relative humidity | Daily solar radiation - horizontal | Atmospheric pressure | Earth temperature | Heating degree-days | Cooling degree-days | Elevation | Heating design temperature | Cooling design temperature | Earth temperature amplitude | Frost days at site | Wind speed
| °N | °E | °C | % | kWh/m2/d | kPa | °C | °C-d | °C-d | m | °C | °C | °C | day | m/s
January | 17.91 | 73.837 | 24.6 | 45% | 5.25 | 97.3 | 26.6 | 0 | 458 | 349 | 18.96 | 32.78 | 13.17 | 0 | 2.4
February | 17.91 | 73.837 | 25.6 | 44.2% | 5.96 | 97.2 | 28.9 | 0 | 442 | 349 | 18.96 | 32.78 | 13.17 | 0 | 3.3
March | 17.91 | 73.837 | 27.4 | 46.1% | 6.66 | 97.1 | 31.9 | 0 | 544 | 349 | 18.96 | 32.78 | 13.17 | 0 | 3.8
April | 17.91 | 73.837 | 27.7 | 54.3% | 7 | 96.9 | 32.9 | 0 | 544 | 349 | 18.96 | 32.78 | 13.17 | 0 | 4.2
May | 17.91 | 73.837 | 27 | 67% | 6.76 | 96.8 | 31.6 | 0 | 539 | 349 | 18.96 | 32.78 | 13.17 | 0 | 4.4
June | 17.91 | 73.837 | 25.4 | 83.1% | 4.51 | 96.6 | 27.1 | 0 | 462 | 349 | 18.96 | 32.78 | 13.17 | 0 | 5
July | 17.91 | 73.837 | 24.5 | 87% | 3.89 | 96.7 | 25.3 | 0 | 448 | 349 | 18.96 | 32.78 | 13.17 | 0 | 5.7
August | 17.91 | 73.837 | 24.1 | 87.1% | 4.18 | 96.8 | 24.8 | 0 | 435 | 349 | 18.96 | 32.78 | 13.17 | 0 | 5.2
September | 17.91 | 73.837 | 24 | 84.1% | 4.98 | 96.9 | 25.1 | 0 | 421 | 349 | 18.96 | 32.78 | 13.17 | 0 | 3.5
October | 17.91 | 73.837 | 25.4 | 67.5% | 5.3 | 97 | 26.3 | 0 | 485 | 349 | 18.96 | 32.78 | 13.17 | 0 | 2.6
November | 17.91 | 73.837 | 25.8 | 48.5% | 5.22 | 97.2 | 26.8 | 0 | 481 | 349 | 18.96 | 32.78 | 13.17 | 0 | 2.6
December | 17.91 | 73.837 | 24.6 | 44.8% | 4.93 | 97.4 | 25.7 | 0 | 460 | 349 | 18.96 | 32.78 | 13.17 | 0 | 2.4
Annual
| 17.91 | 73.837 | 25.5 | 63.2% | 5.39 | 97 | 27.8 | 0 | 5719 | 349 | 18.96 | 32.78 | 13.17 | 0 | 3.7
Measured at (m) | [6 empty] | 0 | [7 empty] | 10
Khokade |  |  | 17.8055 | 74.3851
Month | Latitude | Longitude | Air temperature | Relative humidity | Daily solar radiation - horizontal | Atmospheric pressure | Earth temperature | Heating degree-days | Cooling degree-days | Elevation | Heating design temperature | Cooling design temperature | Earth temperature amplitude | Frost days at site | Wind speed
| °N | °E | °C | % | kWh/m2/d | kPa | °C | °C-d | °C-d | m | °C | °C | °C | day | m/s
January | 17.806 | 74.385 | 24.3 | 41% | 5.17 | 95.6 | 27.5 | 0 | 442 | 499 | 17.96 | 34.74 | 17.55 | 0 | 1.6
February | 17.806 | 74.385 | 26.2 | 35.5% | 5.78 | 95.5 | 30.7 | 0 | 452 | 499 | 17.96 | 34.74 | 17.55 | 0 | 2
March | 17.806 | 74.385 | 29.1 | 33.7% | 6.44 | 95.4 | 34.7 | 0 | 587 | 499 | 17.96 | 34.74 | 17.55 | 0 | 2.4
April | 17.806 | 74.385 | 29.9 | 39.2% | 6.54 | 95.2 | 36.6 | 0 | 603 | 499 | 17.96 | 34.74 | 17.55 | 0 | 2.8
May | 17.806 | 74.385 | 28.4 | 55% | 6.44 | 95.1 | 33.9 | 0 | 577 | 499 | 17.96 | 34.74 | 17.55 | 0 | 3.4
June | 17.806 | 74.385 | 25.2 | 78.4% | 4.46 | 94.9 | 27.8 | 0 | 455 | 499 | 17.96 | 34.74 | 17.55 | 0 | 3.9
July | 17.806 | 74.385 | 24 | 83.7% | 3.75 | 95 | 25.6 | 0 | 434 | 499 | 17.96 | 34.74 | 17.55 | 0 | 4
August | 17.806 | 74.385 | 23.7 | 83.4% | 3.82 | 95.1 | 25.3 | 0 | 423 | 499 | 17.96 | 34.74 | 17.55 | 0 | 3.6
September | 17.806 | 74.385 | 24.2 | 77% | 4.64 | 95.2 | 26.7 | 0 | 423 | 499 | 17.96 | 34.74 | 17.55 | 0 | 2.4
October | 17.806 | 74.385 | 25.9 | 58.4% | 4.97 | 95.4 | 28.3 | 0 | 492 | 499 | 17.96 | 34.74 | 17.55 | 0 | 1.8
November | 17.806 | 74.385 | 25.5 | 43.9% | 4.98 | 95.6 | 27.8 | 0 | 464 | 499 | 17.96 | 34.74 | 17.55 | 0 | 1.7
December | 17.806 | 74.385 | 23.8 | 42% | 4.83 | 95.7 | 26.1 | 0 | 428 | 499 | 17.96 | 34.74 | 17.55 | 0 | 1.6
Annual
| 17.806 | 74.385 | 25.8 | 55.9% | 5.15 | 95.3 | 29.3 | 0 | 5780 | 499 | 17.96 | 34.74 | 17.55 | 0 | 2.6
Measured at (m) | [6 empty] | 0 | [7 empty] | 10
Mahijalgaon |  |  | 19.1556 | 76.217
Month | Latitude | Longitude | Air temperature | Relative humidity | Daily solar radiation - horizontal | Atmospheric pressure | Earth temperature | Heating degree-days | Cooling degree-days | Elevation | Heating design temperature | Cooling design temperature | Earth temperature amplitude | Frost days at site | Wind speed
| °N | °E | °C | % | kWh/m2/d | kPa | °C | °C-d | °C-d | m | °C | °C | °C | day | m/s
January | 19.156 | 76.217 | 23 | 42.8% | 5.03 | 95.9 | 26.1 | 0 | 396 | 479 | 17.26 | 37 | 20.02 | 0 | 1.5
February | 19.156 | 76.217 | 25.7 | 34.7% | 5.62 | 95.8 | 30.2 | 0 | 430 | 479 | 17.26 | 37 | 20.02 | 0 | 1.8
March | 19.156 | 76.217 | 30.2 | 26.6% | 6.33 | 95.5 | 36.1 | 0 | 606 | 479 | 17.26 | 37 | 20.02 | 0 | 1.9
April | 19.156 | 76.217 | 32.9 | 25.5% | 6.58 | 95.3 | 39.7 | 0 | 673 | 479 | 17.26 | 37 | 20.02 | 0 | 2.2
May | 19.156 | 76.217 | 32.3 | 36.9% | 6.52 | 95.1 | 37.5 | 0 | 684 | 479 | 17.26 | 37 | 20.02 | 0 | 2.9
June | 19.156 | 76.217 | 28.1 | 63.6% | 5.18 | 95 | 31.3 | 0 | 539 | 479 | 17.26 | 37 | 20.02 | 0 | 3.3
July | 19.156 | 76.217 | 25.8 | 74.8% | 4.45 | 95 | 27.7 | 0 | 485 | 479 | 17.26 | 37 | 20.02 | 0 | 3.1
August | 19.156 | 76.217 | 25.4 | 74.4% | 4.23 | 95.2 | 27.1 | 0 | 472 | 479 | 17.26 | 37 | 20.02 | 0 | 2.8
September | 19.156 | 76.217 | 26.1 | 67% | 4.81 | 95.3 | 28.4 | 0 | 479 | 479 | 17.26 | 37 | 20.02 | 0 | 1.9
October | 19.156 | 76.217 | 26.6 | 52.2% | 5.17 | 95.6 | 29.1 | 0 | 507 | 479 | 17.26 | 37 | 20.02 | 0 | 1.5
November | 19.156 | 76.217 | 24.7 | 43.2% | 4.93 | 95.9 | 27.3 | 0 | 435 | 479 | 17.26 | 37 | 20.02 | 0 | 1.5
December | 19.156 | 76.217 | 22.5 | 42.2% | 4.7 | 96.1 | 25 | 0 | 382 | 479 | 17.26 | 37 | 20.02 | 0 | 1.5
Annual
| 19.156 | 76.217 | 26.9 | 48.7% | 5.3 | 95.5 | 30.5 | 0 | 6088 | 479 | 17.26 | 37 | 20.02 | 0 | 2.2
Measured at (m) | [6 empty] | 0 | [7 empty] | 10
Raipur |  |  | 21.0776 | 78.9677
Month | Latitude | Longitude | Air temperature | Relative humidity | Daily solar radiation - horizontal | Atmospheric pressure | Earth temperature | Heating degree-days | Cooling degree-days | Elevation | Heating design temperature | Cooling design temperature | Earth temperature amplitude | Frost days at site | Wind speed
| °N | °E | °C | % | kWh/m2/d | kPa | °C | °C-d | °C-d | m | °C | °C | °C | day | m/s
January | 21.078 | 78.968 | 20.7 | 44.7% | 4.64 | 96.5 | 23.1 | 7 | 327 | 438 | 14.65 | 38.09 | 20.43 | 0 | 2.9
February | 21.078 | 78.968 | 23.8 | 38.4% | 5.5 | 96.3 | 27.3 | 0 | 378 | 438 | 14.65 | 38.09 | 20.43 | 0 | 3.1
March | 21.078 | 78.968 | 28.9 | 28.6% | 6.23 | 96 | 34 | 0 | 569 | 438 | 14.65 | 38.09 | 20.43 | 0 | 3.1
April | 21.078 | 78.968 | 33 | 24.1% | 6.79 | 95.7 | 38.9 | 0 | 671 | 438 | 14.65 | 38.09 | 20.43 | 0 | 3.1
May | 21.078 | 78.968 | 34.2 | 30.6% | 6.72 | 95.4 | 39.7 | 0 | 739 | 438 | 14.65 | 38.09 | 20.43 | 0 | 3.2
June | 21.078 | 78.968 | 29.9 | 58.9% | 5.06 | 95.2 | 33 | 0 | 592 | 438 | 14.65 | 38.09 | 20.43 | 0 | 3
July | 21.078 | 78.968 | 26.5 | 75.9% | 3.92 | 95.3 | 28 | 0 | 503 | 438 | 14.65 | 38.09 | 20.43 | 0 | 2.9
August | 21.078 | 78.968 | 25.8 | 77.2% | 3.65 | 95.4 | 26.9 | 0 | 482 | 438 | 14.65 | 38.09 | 20.43 | 0 | 2.7
September | 21.078 | 78.968 | 26.4 | 68% | 4.41 | 95.7 | 27.9 | 0 | 491 | 438 | 14.65 | 38.09 | 20.43 | 0 | 2.4
October | 21.078 | 78.968 | 25.7 | 52.8% | 5.12 | 96.1 | 27.4 | 0 | 486 | 438 | 14.65 | 38.09 | 20.43 | 0 | 2.3
November | 21.078 | 78.968 | 23.2 | 43.1% | 4.75 | 96.4 | 24.9 | 0 | 395 | 438 | 14.65 | 38.09 | 20.43 | 0 | 2.5
December | 21.078 | 78.968 | 20.3 | 43.9% | 4.47 | 96.6 | 22 | 4 | 319 | 438 | 14.65 | 38.09 | 20.43 | 0 | 2.7
Annual
| 21.078 | 78.968 | 26.5 | 48.8% | 5.1 | 95.9 | 29.4 | 11 | 5952 | 438 | 14.65 | 38.09 | 20.43 | 0 | 2.8
Measured at (m) | [6 empty] | 0 | [7 empty] | 10
Brahmanwel
Month | Latitude | Longitude | Air temperature | Relative humidity | Daily solar radiation - horizontal | Atmospheric pressure | Earth temperature | Heating degree-days | Cooling degree-days | Elevation | Heating design temperature | Cooling design temperature | Earth temperature amplitude | Frost days at site | Wind speed
| °N | °E | °C | % | kWh/m2/d | kPa | °C | °C-d | °C-d | m | °C | °C | °C | day | m/s
January | 21.5 | 74.2 | 22.8 | 38.4% | 4.69 | 97.9 | 25.5 | 0 | 392 | 304 | 17.17 | 36.61 | 19.41 | 0 | 1.7
February | 21.5 | 74.2 | 25 | 31.9% | 5.45 | 97.8 | 29.2 | 0 | 413 | 304 | 17.17 | 36.61 | 19.41 | 0 | 1.9
March | 21.5 | 74.2 | 29.5 | 25.1% | 6.33 | 97.5 | 35.3 | 0 | 589 | 304 | 17.17 | 36.61 | 19.41 | 0 | 2
April | 21.5 | 74.2 | 32.1 | 26.6% | 6.72 | 97.3 | 38.5 | 0 | 649 | 304 | 17.17 | 36.61 | 19.41 | 0 | 2.4
May | 21.5 | 74.2 | 31.7 | 41% | 6.78 | 97 | 36.9 | 0 | 668 | 304 | 17.17 | 36.61 | 19.41 | 0 | 3
June | 21.5 | 74.2 | 28.5 | 66.7% | 5.38 | 96.8 | 31.6 | 0 | 554 | 304 | 17.17 | 36.61 | 19.41 | 0 | 3.2
July | 21.5 | 74.2 | 26.3 | 79.4% | 4.13 | 96.9 | 27.9 | 0 | 502 | 304 | 17.17 | 36.61 | 19.41 | 0 | 3
August | 21.5 | 74.2 | 25.8 | 78.5% | 3.83 | 97 | 27.4 | 0 | 488 | 304 | 17.17 | 36.61 | 19.41 | 0 | 2.5
September | 21.5 | 74.2 | 26.7 | 68.4% | 4.71 | 97.3 | 28.6 | 0 | 500 | 304 | 17.17 | 36.61 | 19.41 | 0 | 2
October | 21.5 | 74.2 | 27.6 | 46.3% | 5.23 | 97.5 | 29.8 | 0 | 541 | 304 | 17.17 | 36.61 | 19.41 | 0 | 1.5
November | 21.5 | 74.2 | 25.7 | 37.2% | 4.77 | 97.8 | 27.9 | 0 | 469 | 304 | 17.17 | 36.61 | 19.41 | 0 | 1.5
December | 21.5 | 74.2 | 23.1 | 38.4% | 4.42 | 98 | 25 | 0 | 406 | 304 | 17.17 | 36.61 | 19.41 | 0 | 1.6
Annual
|  |  | 27.1 | 48.2% | 5.2 | 97.4 | 30.3 | 0 | 6171 | [5 empty] | 2.2
Measured at (m) | [6 empty] | 0 | [7 empty] | 10
Chakla
Month | Latitude | Longitude | Air temperature | Relative humidity | Daily solar radiation - horizontal | Atmospheric pressure | Earth temperature | Heating degree-days | Cooling degree-days | Elevation | Heating design temperature | Cooling design temperature | Earth temperature amplitude | Frost days at site | Wind speed
| °N | °E | °C | % | kWh/m2/d | kPa | °C | °C-d | °C-d | m | °C | °C | °C | day | m/s
January | 21.31 | 74.31 | 22.8 | 38.4% | 4.69 | 97.9 | 25.5 | 0 | 392 | 304 | 17.17 | 36.61 | 19.41 | 0 | 1.7
February | 21.31 | 74.31 | 25 | 31.9% | 5.45 | 97.8 | 29.2 | 0 | 413 | 304 | 17.17 | 36.61 | 19.41 | 0 | 1.9
March | 21.31 | 74.31 | 29.5 | 25.1% | 6.33 | 97.5 | 35.3 | 0 | 589 | 304 | 17.17 | 36.61 | 19.41 | 0 | 2
April | 21.31 | 74.31 | 32.1 | 26.6% | 6.72 | 97.3 | 38.5 | 0 | 649 | 304 | 17.17 | 36.61 | 19.41 | 0 | 2.4
May | 21.31 | 74.31 | 31.7 | 41% | 6.78 | 97 | 36.9 | 0 | 668 | 304 | 17.17 | 36.61 | 19.41 | 0 | 3
June | 21.31 | 74.31 | 28.5 | 66.7% | 5.38 | 96.8 | 31.6 | 0 | 554 | 304 | 17.17 | 36.61 | 19.41 | 0 | 3.2
July | 21.31 | 74.31 | 26.3 | 79.4% | 4.13 | 96.9 | 27.9 | 0 | 502 | 304 | 17.17 | 36.61 | 19.41 | 0 | 3
August | 21.31 | 74.31 | 25.8 | 78.5% | 3.83 | 97 | 27.4 | 0 | 488 | 304 | 17.17 | 36.61 | 19.41 | 0 | 2.5
September | 21.31 | 74.31 | 26.7 | 68.4% | 4.71 | 97.3 | 28.6 | 0 | 500 | 304 | 17.17 | 36.61 | 19.41 | 0 | 2
October | 21.31 | 74.31 | 27.6 | 46.3% | 5.23 | 97.5 | 29.8 | 0 | 541 | 304 | 17.17 | 36.61 | 19.41 | 0 | 1.5
November | 21.31 | 74.31 | 25.7 | 37.2% | 4.77 | 97.8 | 27.9 | 0 | 469 | 304 | 17.17 | 36.61 | 19.41 | 0 | 1.5
December | 21.31 | 74.31 | 23.1 | 38.4% | 4.42 | 98 | 25 | 0 | 406 | 304 | 17.17 | 36.61 | 19.41 | 0 | 1.6
Annual
|  |  | 27.1 | 48.2% | 5.2 | 97.4 | 30.3 | 0 | 6171 | [5 empty] | 2.2
Measured at (m) | [6 empty] | 0 | [7 empty] | 10
JAGMIN
Month | Latitude | Longitude | Air temperature | Relative humidity | Daily solar radiation - horizontal | Atmospheric pressure | Earth temperature | Heating degree-days | Cooling degree-days | Elevation | Heating design temperature | Cooling design temperature | Earth temperature amplitude | Frost days at site | Wind speed
| °N | °E | °C | % | kWh/m2/d | kPa | °C | °C-d | °C-d | m | °C | °C | °C | day | m/s
January | 17.624 | 73.815 | 24.6 | 45% | 5.25 | 97.3 | 26.6 | 0 | 458 | 349 | 18.96 | 32.78 | 13.17 | 0 | 2.4
February | 17.624 | 73.815 | 25.6 | 44.2% | 5.96 | 97.2 | 28.9 | 0 | 442 | 349 | 18.96 | 32.78 | 13.17 | 0 | 3.3
March | 17.624 | 73.815 | 27.4 | 46.1% | 6.66 | 97.1 | 31.9 | 0 | 544 | 349 | 18.96 | 32.78 | 13.17 | 0 | 3.8
April | 17.624 | 73.815 | 27.7 | 54.3% | 7 | 96.9 | 32.9 | 0 | 544 | 349 | 18.96 | 32.78 | 13.17 | 0 | 4.2
May | 17.624 | 73.815 | 27 | 67% | 6.76 | 96.8 | 31.6 | 0 | 539 | 349 | 18.96 | 32.78 | 13.17 | 0 | 4.4
June | 17.624 | 73.815 | 25.4 | 83.1% | 4.51 | 96.6 | 27.1 | 0 | 462 | 349 | 18.96 | 32.78 | 13.17 | 0 | 5
July | 17.624 | 73.815 | 24.5 | 87% | 3.89 | 96.7 | 25.3 | 0 | 448 | 349 | 18.96 | 32.78 | 13.17 | 0 | 5.7
August | 17.624 | 73.815 | 24.1 | 87.1% | 4.18 | 96.8 | 24.8 | 0 | 435 | 349 | 18.96 | 32.78 | 13.17 | 0 | 5.2
September | 17.624 | 73.815 | 24 | 84.1% | 4.98 | 96.9 | 25.1 | 0 | 421 | 349 | 18.96 | 32.78 | 13.17 | 0 | 3.5
October | 17.624 | 73.815 | 25.4 | 67.5% | 5.3 | 97 | 26.3 | 0 | 485 | 349 | 18.96 | 32.78 | 13.17 | 0 | 2.6
November | 17.624 | 73.815 | 25.8 | 48.5% | 5.22 | 97.2 | 26.8 | 0 | 481 | 349 | 18.96 | 32.78 | 13.17 | 0 | 2.6
December | 17.624 | 73.815 | 24.6 | 44.8% | 4.93 | 97.4 | 25.7 | 0 | 460 | 349 | 18.96 | 32.78 | 13.17 | 0 | 2.4
Annual
|  |  | 25.5 | 63.2% | 5.39 | 97 | 27.8 | 0 | 5719 | [5 empty] | 3.7
Measured at (m) | [6 empty] | 0 | [7 empty] | 10
Kamravad
Month | Latitude | Longitude | Air temperature | Relative humidity | Daily solar radiation - horizontal | Atmospheric pressure | Earth temperature | Heating degree-days | Cooling degree-days | Elevation | Heating design temperature | Cooling design temperature | Earth temperature amplitude | Frost days at site | Wind speed
| °N | °E | °C | % | kWh/m2/d | kPa | °C | °C-d | °C-d | m | °C | °C | °C | day | m/s
January | 21.586 | 74.725 | 22.8 | 38.4% | 4.69 | 97.9 | 25.5 | 0 | 392 | 304 | 17.17 | 36.61 | 19.41 | 0 | 1.7
February | 21.586 | 74.725 | 25 | 31.9% | 5.45 | 97.8 | 29.2 | 0 | 413 | 304 | 17.17 | 36.61 | 19.41 | 0 | 1.9
March | 21.586 | 74.725 | 29.5 | 25.1% | 6.33 | 97.5 | 35.3 | 0 | 589 | 304 | 17.17 | 36.61 | 19.41 | 0 | 2
April | 21.586 | 74.725 | 32.1 | 26.6% | 6.72 | 97.3 | 38.5 | 0 | 649 | 304 | 17.17 | 36.61 | 19.41 | 0 | 2.4
May | 21.586 | 74.725 | 31.7 | 41% | 6.78 | 97 | 36.9 | 0 | 668 | 304 | 17.17 | 36.61 | 19.41 | 0 | 3
June | 21.586 | 74.725 | 28.5 | 66.7% | 5.38 | 96.8 | 31.6 | 0 | 554 | 304 | 17.17 | 36.61 | 19.41 | 0 | 3.2
July | 21.586 | 74.725 | 26.3 | 79.4% | 4.13 | 96.9 | 27.9 | 0 | 502 | 304 | 17.17 | 36.61 | 19.41 | 0 | 3
August | 21.586 | 74.725 | 25.8 | 78.5% | 3.83 | 97 | 27.4 | 0 | 488 | 304 | 17.17 | 36.61 | 19.41 | 0 | 2.5
September | 21.586 | 74.725 | 26.7 | 68.4% | 4.71 | 97.3 | 28.6 | 0 | 500 | 304 | 17.17 | 36.61 | 19.41 | 0 | 2
October | 21.586 | 74.725 | 27.6 | 46.3% | 5.23 | 97.5 | 29.8 | 0 | 541 | 304 | 17.17 | 36.61 | 19.41 | 0 | 1.5
November | 21.586 | 74.725 | 25.7 | 37.2% | 4.77 | 97.8 | 27.9 | 0 | 469 | 304 | 17.17 | 36.61 | 19.41 | 0 | 1.5
December | 21.586 | 74.725 | 23.1 | 38.4% | 4.42 | 98 | 25 | 0 | 406 | 304 | 17.17 | 36.61 | 19.41 | 0 | 1.6
Annual
|  |  | 27.1 | 48.2% | 5.2 | 97.4 | 30.3 | 0 | 6171 | [5 empty] | 2.2
Measured at (m) | [6 empty] | 0 | [7 empty] | 10

## annualy
Ambral |  |  | 17.9102 | 73.8367
Month | Latitude | Longitude | Air temperature | Relative humidity | Daily solar radiation - horizontal | Atmospheric pressure | Earth temperature | Heating degree-days | Cooling degree-days | Elevation | Heating design temperature | Cooling design temperature | Earth temperature amplitude | Frost days at site | Wind speed
| °N | °E | °C | % | kWh/m2/d | kPa | °C | °C-d | °C-d | m | °C | °C | °C | day | m/s
Annual
| 17.91 | 73.837 | 25.5 | 63.2% | 5.39 | 97 | 27.8 | 0 | 5719 | 349 | 18.96 | 32.78 | 13.17 | 0 | 3.7
Measured at (m) | [6 empty] | 0 | [7 empty] | 10
Khokade |  |  | 17.8055 | 74.3851
Month | Latitude | Longitude | Air temperature | Relative humidity | Daily solar radiation - horizontal | Atmospheric pressure | Earth temperature | Heating degree-days | Cooling degree-days | Elevation | Heating design temperature | Cooling design temperature | Earth temperature amplitude | Frost days at site | Wind speed
| °N | °E | °C | % | kWh/m2/d | kPa | °C | °C-d | °C-d | m | °C | °C | °C | day | m/s
Annual
| 17.806 | 74.385 | 25.8 | 55.9% | 5.15 | 95.3 | 29.3 | 0 | 5780 | 499 | 17.96 | 34.74 | 17.55 | 0 | 2.6
Measured at (m) | [6 empty] | 0 | [7 empty] | 10
Mahijalgaon |  |  | 19.1556 | 76.217
Month | Latitude | Longitude | Air temperature | Relative humidity | Daily solar radiation - horizontal | Atmospheric pressure | Earth temperature | Heating degree-days | Cooling degree-days | Elevation | Heating design temperature | Cooling design temperature | Earth temperature amplitude | Frost days at site | Wind speed
| °N | °E | °C | % | kWh/m2/d | kPa | °C | °C-d | °C-d | m | °C | °C | °C | day | m/s
Annual
| 19.156 | 76.217 | 26.9 | 48.7% | 5.3 | 95.5 | 30.5 | 0 | 6088 | 479 | 17.26 | 37 | 20.02 | 0 | 2.2
Measured at (m) | [6 empty] | 0 | [7 empty] | 10
Raipur |  |  | 21.0776 | 78.9677
Month | Latitude | Longitude | Air temperature | Relative humidity | Daily solar radiation - horizontal | Atmospheric pressure | Earth temperature | Heating degree-days | Cooling degree-days | Elevation | Heating design temperature | Cooling design temperature | Earth temperature amplitude | Frost days at site | Wind speed
| °N | °E | °C | % | kWh/m2/d | kPa | °C | °C-d | °C-d | m | °C | °C | °C | day | m/s
Annual
| 21.078 | 78.968 | 26.5 | 48.8% | 5.1 | 95.9 | 29.4 | 11 | 5952 | 438 | 14.65 | 38.09 | 20.43 | 0 | 2.8
Measured at (m) | [6 empty] | 0 | [7 empty] | 10

## C-WET
Brahmanwel
Month | Monthly Wind power density |  | Power Law Index (PLI) | Energy Pattern Factor |  | Air Density | Extrapolated wind speed at 50 m | Extrapolated wind power density at 50m | Turbulence intensity | Data Availability | Mean monthly wind speed
| (Watts /Sq.m) |  |  |  |  | (Kg/m3) | (m/s) | (watts /sq.m) | at 15 m/s (25m agl) | Based on 1 hour interval | (m/s)
| 10 m | 25 m |  | 10 m | 25 m | [5 empty] | 10 m | 25 m
January | 45 | 62 | 0.2 | 2 | 1.6 | 1.114 |  |  | 0.11 | 744 | 3.4 | 4.1
February | 67 | 86 | 0.15 | 2 | 1.7 | 1.102 |  |  | 0.11 | 696 | 3.9 | 4.5
March | 138 | 175 | 0.14 | 2 | 1.8 | 1.085 |  |  | 0.11 | 744 | 5 | 5.7
April | 154 | 186 | 0.09 | 1.5 | 1.4 | 1.07 |  |  | 0.11 | 720 | 5.8 | 6.3
May | 422 | 457 | 0.03 | 1.3 | 1.2 | 1.067 |  |  | 0.11 | 744 | 8.6 | 8.8
June | 570 | 624 | 0.03 | 1.1 | 1.1 | 1.075 |  |  | 0.11 | 720 | 9.8 | 10.1
July | 643 | 750 | 0.06 | 1.3 | 1.3 | 1.087 |  |  | 0.11 | 744 | 9.8 | 10.3
August | 394 | 463 | 0.06 | 1.2 | 1.1 | 1.092 |  |  | 0.11 | 744 | 8.5 | 9.1
September | 311 | 362 | 0.08 | 1.5 | 1.4 | 1.092 |  |  | 0.11 | 720 | 7.2 | 7.8
October | 31 | 43 | 0.26 | 2.7 | 1.8 | 1.087 |  |  | 0.11 | 744 | 2.8 | 3.5
November | 24 | 35 | 0.28 | 2.8 | 1.9 | 1.1 |  |  | 0.11 | 720 | 2.5 | 3.2
December | 29 | 43 | 0.24 | 1.9 | 1.4 | 1.112 |  |  | 0.11 | 744 | 3 | 3.8
Annual | 236 | 274 | 0.13 | 1.77 | 1.49 | 1.09 |  |  |  |  | 5.9 | 6.4
Measured at (m)
chakla
Month | Monthly Wind power density |  | Power Law Index (PLI) | Energy Pattern Factor |  | Air Density | Extrapolated wind speed at 50 m | Extrapolated wind power density at 50m | Turbulence intensity | Data Availability | Mean monthly wind speed
| (Watts /Sq.m) |  |  |  |  | (Kg/m3) | (m/s) | (watts /sq.m) | at 15 m/s (25m agl) | Based on 1 hour interval | (m/s)
| 10 m | 25 m |  | 10 m | 25 m | [5 empty] | 10 m | 25 m
January | 40 | 72 | 0.23 | 1.5 | 1.4 | 1.144 | 5.3 |  | 0.12 | 744 | 3.6 | 4.5
February | 49 | 83 | 0.21 | 1.6 | 1.6 | 1.132 | 5.2 |  | 0.12 | 696 | 3.8 | 4.5
March | 85 | 149 | 0.22 | 1.6 | 1.6 | 1.115 | 6.4 |  | 0.12 | 744 | 4.5 | 5.5
April | 205 | 349 | 0.2 | 1.4 | 1.4 | 1.099 | 8.8 |  | 0.12 | 720 | 6.4 | 7.7
May | 228 | 386 | 0.19 | 1.2 | 1.2 | 1.097 | 9.5 |  | 0.12 | 744 | 6.9 | 8.3
June | 248 | 441 | 0.21 | 1.3 | 1.3 | 1.105 | 9.9 |  | 0.12 | 720 | 7.1 | 8.6
July | 217 | 379 | 0.21 | 1.2 | 1.2 | 1.117 | 9.5 |  | 0.12 | 697 | 6.8 | 8.3
August | 155 | 275 | 0.17 |  |  |  | 8.3 |  | 0.12 |  | 6 | 7
September | 92 | 171 | 0.23 | 1.5 | 1.4 | 1.12 | 7 |  | 0.12 | 720 | 4.8 | 6
October | 50 | 98 | 0.25 | 1.7 | 1.6 | 1.117 | 5.6 |  | 0.12 | 744 | 3.7 | 4.7
November | 15 | 30 | 0.28 | 1.7 | 1.5 | 1.13 | 4 |  | 0.12 | 720 | 2.5 | 3.3
December | 23 | 39 | 0.23 | 1.6 | 1.5 | 1.143 | 4.2 |  | 0.12 | 744 | 2.9 | 3.6
Annual | 117 | 206 | 0.22 |  |  |  | 7 |  |  |  | 4.9 | 6
Measured at (m)
RAIPUR
Month | Monthly Wind power density |  | Power Law Index (PLI) | Energy Pattern Factor |  | Air Density | Extrapolated wind speed at 50 m | Extrapolated wind power density at 50m | Turbulence intensity | Data Availability | Mean monthly wind speed
| (Watts /Sq.m) |  |  |  |  | (Kg/m3) | (m/s) | (watts /sq.m) | at 15 m/s (25m agl) | Based on 1 hour interval | (m/s)
| 10 m | 25 m |  | 10 m | 25 m | [5 empty] | 10 m | 25 m
January | 19 | 34 |  | 3.5 | 2 | 1.133 |  |  | 0.13 | 744 | 2.1 | 3.1
February | 34 | 53 |  | 2.8 | 1.8 | 1.126 |  |  | 0.13 | 696 | 2.8 | 3.7
March | 78 | 105 |  | 3 | 2 | 1.111 |  |  | 0.13 | 744 | 3.6 | 4.5
April | 88 | 116 |  | 1.6 | 1.5 | 1.1 |  |  | 0.13 | 720 | 4.6 | 5.2
May | 218 | 256 |  | 1.3 | 1.3 | 1.093 |  |  | 0.13 | 744 | 6.7 | 7.1
June | 322 | 372 |  | 1.2 | 1.2 | 1.095 |  |  | 0.13 | 720 | 7.9 | 8.3
July | 338 | 393 |  | 1.3 | 1.3 | 1.102 |  |  | 0.13 | 744 | 7.8 | 8.2
August | 247 | 289 |  | 1.2 | 1.2 | 1.109 |  |  | 0.13 | 744 | 7.2 | 7.6
September | 216 | 257 |  | 1.5 | 1.5 | 1.146 |  |  | 0.13 | 720 | 6.2 | 6.7
October | 17 | 28 |  | 2.9 | 2.2 | 1.112 |  |  | 0.13 | 744 | 2.2 | 2.8
November | 10 | 19 |  | 2.7 | 1.9 | 1.124 |  |  | 0.13 | 720 | 1.9 | 2.6
December | 9 | 22 |  | 2.3 | 1.6 | 1.135 |  |  | 0.13 | 744 | 1.9 | 2.9
Annual | 133 | 162 |  | 2.1 | 1.6 | 1.116 |  |  |  |  | 4.6 | 5.2
Measured at (m)
AMBRAL
Month | Monthly Wind power density |  | Power Law Index (PLI) | Air Density | Standard Deviation |  | Mean monthly wind speed
| (Watts /Sq.m) |  |  | (Kg/m3) |  |  | m/s
| 10 m | 25 m |  |  | 10 m | 25 m | 10 m | 25 m
January | 24 | 33 | 0.12 | 1.04 | 1.4 | 1.55 | 3 | 3.4
February | 33 | 45 | 0.12 | 1.033 | 1.58 | 1.7 | 3.4 | 3.7
March | 62 | 95 | 0.15 | 1.024 | 1.9 | 2.2 | 4.2 | 4.8
April | 101 | 156 | 0.14 | 1.02 | 2.08 | 2.53 | 5.1 | 5.8
May | 130 | 187 | 0.13 | 1.019 | 2.6 | 2.94 | 5.2 | 5.9
June | 196 | 280 | 0.14 | 1.031 | 2.81 | 3.11 | 6.1 | 6.9
July | 250 | 311 | 0.09 | 1.035 | 2.98 | 3.1 | 6.8 | 7.4
August | 115 | 159 | 0.12 | 1.037 | 2.23 | 2.44 | 5.3 | 5.9
September | 106 | 148 | 0.13 | 1.038 | 2.3 | 2.51 | 5 | 5.6
October | 70 | 112 | 0.14 | 1.034 | 2.26 | 2.68 | 4 | 4.6
November | 24 | 34 | 0.14 | 1.037 | 1.47 | 1.62 | 3 | 3.4
December | 35 | 52 | 0.14 | 1.041 | 1.45 | 1.68 | 3.6 | 4.1
Annual | 96 | 134 | 0.13 | 1.032 | 1.23 | 1.34 | 4.6 | 5.1
KAMRAVAD
Month | Monthly Wind power density |  | Power Law Index (PLI) | Air Density | Standard Deviation |  | Mean monthly wind speed
| (Watts /Sq.m) |  |  | (Kg/m3) |  |  | m/s
| 10 m | 25 m |  |  | 10 m | 25 m | 10 m | 25 m
January | 2.5 | 3.4 | 0.33 | 1.153 | 1.88 | 2.01 | 2.5 | 3.4
February | 3.2 | 4 | 0.26 | 1.146 | 2.15 | 2.15 | 3.2 | 4
March | 3.7 | 4.5 | 0.23 | 1.131 | 2.46 | 2.41 | 3.7 | 4.5
April | 5.2 | 5.9 | 0.13 | 1.12 | 2.77 | 2.68 | 5.2 | 5.9
May | 6.9 | 7.4 | 0.07 | 1.113 | 2.41 | 2.41 | 6.9 | 7.4
June | 7.5 | 8 | 0.06 | 1.115 | 2.82 | 2.91 | 7.5 | 8
July | 6.1 | 6.6 | 0.09 | 1.122 | 2.1 | 2.15 | 6.1 | 6.6
August | 5 | 5.5 | 0.1 | 1.129 |  |  | 5 | 5.5
September | 4.1 | 4.7 | 0.15 | 1.166 | 2.28 | 2.19 | 4.1 | 4.7
October | 2.6 | 3.2 | 0.24 | 1.132 | 1.65 | 1.65 | 2.6 | 3.2
November | 1.9 | 2.6 | 0.33 | 1.144 | 1.25 | 1.52 | 1.9 | 2.6
December | 2.2 | 2.8 | 0.28 | 1.155 | 1.3 | 1.65 | 2.2 | 2.8
Annual | 4.2 | 4.9 | 0.19 | 1.135 | 1.98 | 1.87 | 4.2 | 4.9
KHOKADE
Month | Monthly Wind power density |  | Power Law Index (PLI) | Air Density | Standard Deviation |  | Mean monthly wind speed
| (Watts /Sq.m) |  |  | (Kg/m3) |  |  | m/s
| 10 m | 25 m |  |  | 10 m | 25 m | 10 m | 25 m
January | 24 | 43 | 0.26 | 1.094 | 1.43 | 1.61 | 2.9 | 3.6
February | 35 | 57 | 0.22 | 1.084 | 1.39 | 1.56 | 3.4 | 4.2
March | 44 | 74 | 0.2 | 1.068 | 1.52 | 1.7 | 3.8 | 4.6
April | 47 | 79 | 0.2 | 1.054 | 1.56 | 1.74 | 3.9 | 4.7
May | 59 | 102 | 0.2 | 1.053 | 1.56 | 1.83 | 4.3 | 5.1
June | 104 | 195 | 0.22 | 1.064 | 1.92 | 2.32 | 5.2 | 6.3
July | 162 | 354 | 0.29 | 1.071 | 2.1 | 2.68 | 6.1 | 7.9
August | 80 | 167 | 0.27 | 1.075 | 1.83 | 2.32 | 4.6 | 5.9
September | 65 | 135 | 0.26 | 1.075 | 2.1 | 2.64 | 3.9 | 5
October | 44 | 87 | 0.27 | 1.075 | 1.56 | 1.88 | 3.7 | 4.7
November | 24 | 47 | 0.25 | 1.087 | 1.16 | 1.39 | 3.1 | 3.9
December | 25 | 47 | 0.24 | 1.095 | 1.12 | 1.3 | 3.3 | 4.1
Annual | 59 | 116 | 0.24 | 1.075 | 0.92 | 1.21 | 4 | 5
MAHIJALGAON
Month | Monthly Wind power density |  | Power Law Index (PLI) | Air Density | Standard Deviation |  | Mean monthly wind speed
| (Watts /Sq.m) |  |  | (Kg/m3) |  |  | m/s
| 10 m | 20 m |  |  | 10 m | 20 m | 10 m | 20 m
January | 2.9 | 3.3 | 0.22 | 1.118 | 1.4 | 1.6 | 2.9 | 3.3
February | 3.2 | 3.7 | 0.24 | 1.106 | 0.81 | 0.86 | 3.2 | 3.7
March | 3.5 | 4 | 0.2 | 1.09 | 1.43 | 1.52 | 3.5 | 4
April | 3.7 | 4.1 | 0.16 | 1.076 | 1.47 | 1.59 | 3.7 | 4.1
May | 5.7 | 6.2 | 0.13 | 1.071 | 1.97 | 2.02 | 5.7 | 6.2
June | 6.2 | 6.6 | 0.1 | 1.085 | 1.21 | 1.22 | 6.2 | 6.6
July | 6.2 | 6.6 | 0.09 | 1.094 | 1.46 | 1.52 | 6.2 | 6.6
August | 6 | 6.4 | 0.1 | 1.099 | 1.27 | 1.29 | 6 | 6.4
September | 4.9 | 5.3 | 0.14 | 1.1 | 1.83 | 1.82 | 4.9 | 5.3
October | 3.1 | 3.5 | 0.15 | 1.1 | 0.9 | 0.9 | 3.1 | 3.5
November | 3 | 3.3 | 0.16 | 1.111 | 1.33 | 1.48 | 3 | 3.3
December | 2.4 | 2.9 | 0.27 | 1.117 | 0.67 | 0.7 | 2.4 | 2.9
Annual | 4.2 | 4.7 | 0.16 | 1.097 | 1.45 | 1.45 | 4.2 | 4.7
JAGMIN
Month | Monthly Wind power density |  | Power Law Index (PLI) | Energy Pattern Factor |  | Air Density | Temperature | Turbulence intensity | Data Availability | Mean monthly wind speed
| (Watts /Sq.m) |  |  |  |  | (Kg/m3) |  | at 15 m/s (120m agl) | Based on 1 hour interval | (m/s)
| 10 m | 30 m |  | 10 m | 30 m |  |  |  |  | 10 m | 30 m
January | 53 | 83 | -0.01 | 1.5 | 1.5 | 1.044 | 22.15 | 0.09 | 4464 | 4.1 | 4.7
February | 54 | 76 | 0.04 | 1.5 | 1.5 | 1.043 | 22.55 | 0.09 | 4032 | 4.1 | 4.6
March | 53 | 76 | 0.09 | 1.3 | 1.3 | 1.03 | 26.81 | 0.09 | 4464 | 4.3 | 4.9
April | 57 | 81 | 0.07 | 1.2 | 1.2 | 1.033 | 25.83 | 0.09 | 4320 | 4.5 | 5
May | 100 | 139 | 0.13 | 1.3 | 1.3 | 1.038 | 24.27 | 0.09 | 4464 | 5.3 | 6
June | 366 | 608 | 0.15 | 1.3 | 1.4 | 1.045 | 21.73 | 0.09 | 4320 | 8 | 9.4
July | 243 | 389 | 0.15 | 1.2 | 1.3 | 1.048 | 20.96 | 0.09 | 4464 | 7.3 | 8.4
August | 305 | 488 | 0.16 | 1.3 | 1.3 | 1.048 | 20.92 | 0.09 | 4464 | 7.7 | 8.8
September | 179 | 268 | 0.16 | 1.5 | 1.6 | 1.048 | 20.79 | 0.09 | 4260 | 6.1 | 6.9
October | 76 | 109 | 0.01 | 1.7 | 1.7 | 1.042 | 22.35 | 0.09 | 2955 | 4.4 | 4.9
November | 111 | 159 | 0.11 | 1.8 | 1.8 | 1.044 | 22.28 | 0.09 | 4320 | 4.9 | 5.6
December | 89 | 132 | 0.01 | 1.8 | 1.8 | 1.05 | 20.12 | 0.09 | 4464 | 4.5 | 5.1
Annual | 140 | 217 | 0.09 | 1.4 | 1.5 | 1.043 | 22.56 | 0.09 |  | 5.4 | 6.2
Measured at (m)

## Ambral
Ambral
Month | Latitude | Longitude | Air temperature | Relative humidity | Daily solar radiation - horizontal | Atmospheric pressure | Earth temperature | Heating degree-days | Cooling degree-days | Elevation | Heating design temperature | Cooling design temperature | Earth temperature amplitude | Frost days at site | Monthly Wind power density | Power Law Index (PLI) | Air Density | Standard Deviation | Mean monthly wind speed
| °N | °E | °C | % | kWh/m2/d | kPa | °C | °C-d | °C-d | m | °C | °C | °C | day | (Watts /Sq.m) |  | (Kg/m3) |  | m/s
January | 17.91 | 73.837 | 24.6 | 45% | 5.25 | 97.3 | 26.6 | 0 | 458 | 349 | 18.96 | 32.78 | 13.17 | 0 | 24 | 0.12 | 1.04 | 1.4 | 3
February | 17.91 | 73.837 | 25.6 | 44.2% | 5.96 | 97.2 | 28.9 | 0 | 442 | 349 | 18.96 | 32.78 | 13.17 | 0 | 33 | 0.12 | 1.033 | 1.58 | 3.4
March | 17.91 | 73.837 | 27.4 | 46.1% | 6.66 | 97.1 | 31.9 | 0 | 544 | 349 | 18.96 | 32.78 | 13.17 | 0 | 62 | 0.15 | 1.024 | 1.9 | 4.2
April | 17.91 | 73.837 | 27.7 | 54.3% | 7 | 96.9 | 32.9 | 0 | 544 | 349 | 18.96 | 32.78 | 13.17 | 0 | 101 | 0.14 | 1.02 | 2.08 | 5.1
May | 17.91 | 73.837 | 27 | 67% | 6.76 | 96.8 | 31.6 | 0 | 539 | 349 | 18.96 | 32.78 | 13.17 | 0 | 130 | 0.13 | 1.019 | 2.6 | 5.2
June | 17.91 | 73.837 | 25.4 | 83.1% | 4.51 | 96.6 | 27.1 | 0 | 462 | 349 | 18.96 | 32.78 | 13.17 | 0 | 196 | 0.14 | 1.031 | 2.81 | 6.1
July | 17.91 | 73.837 | 24.5 | 87% | 3.89 | 96.7 | 25.3 | 0 | 448 | 349 | 18.96 | 32.78 | 13.17 | 0 | 250 | 0.09 | 1.035 | 2.98 | 6.8
August | 17.91 | 73.837 | 24.1 | 87.1% | 4.18 | 96.8 | 24.8 | 0 | 435 | 349 | 18.96 | 32.78 | 13.17 | 0 | 115 | 0.12 | 1.037 | 2.23 | 5.3
September | 17.91 | 73.837 | 24 | 84.1% | 4.98 | 96.9 | 25.1 | 0 | 421 | 349 | 18.96 | 32.78 | 13.17 | 0 | 106 | 0.13 | 1.038 | 2.3 | 5
October | 17.91 | 73.837 | 25.4 | 67.5% | 5.3 | 97 | 26.3 | 0 | 485 | 349 | 18.96 | 32.78 | 13.17 | 0 | 70 | 0.14 | 1.034 | 2.26 | 4
November | 17.91 | 73.837 | 25.8 | 48.5% | 5.22 | 97.2 | 26.8 | 0 | 481 | 349 | 18.96 | 32.78 | 13.17 | 0 | 24 | 0.14 | 1.037 | 1.47 | 3
December | 17.91 | 73.837 | 24.6 | 44.8% | 4.93 | 97.4 | 25.7 | 0 | 460 | 349 | 18.96 | 32.78 | 13.17 | 0 | 35 | 0.14 | 1.041 | 1.45 | 3.6
Annual | [14 empty] | 96 | 0.13 | 1.032 | 1.23 | 4.6
| 17.91 | 73.837 | 25.5 | 63.2% | 5.39 | 97 | 27.8 | 0 | 5719 | 349 | 18.96 | 32.78 | 13.17 | 0
Measured at (m) | [6 empty] | 0

## Khokade
Khokade |  |  | 17.8055 | 74.3851
Month | Latitude | Longitude | Air temperature | Relative humidity | Daily solar radiation - horizontal | Atmospheric pressure | Earth temperature | Heating degree-days | Cooling degree-days | Elevation | Heating design temperature | Cooling design temperature | Earth temperature amplitude | Frost days at site | Monthly Wind power density | Power Law Index (PLI) | Air Density | Standard Deviation | Mean monthly wind speed
| °N | °E | °C | % | kWh/m2/d | kPa | °C | °C-d | °C-d | m | °C | °C | °C | day | (Watts /Sq.m) |  | (Kg/m3) |  | m/s
January | 17.806 | 74.385 | 24.3 | 41% | 5.17 | 95.6 | 27.5 | 0 | 442 | 499 | 17.96 | 34.74 | 17.55 | 0 | 24 | 0.26 | 1.094 | 1.43 | 2.9
February | 17.806 | 74.385 | 26.2 | 35.5% | 5.78 | 95.5 | 30.7 | 0 | 452 | 499 | 17.96 | 34.74 | 17.55 | 0 | 35 | 0.22 | 1.084 | 1.39 | 3.4
March | 17.806 | 74.385 | 29.1 | 33.7% | 6.44 | 95.4 | 34.7 | 0 | 587 | 499 | 17.96 | 34.74 | 17.55 | 0 | 44 | 0.2 | 1.068 | 1.52 | 3.8
April | 17.806 | 74.385 | 29.9 | 39.2% | 6.54 | 95.2 | 36.6 | 0 | 603 | 499 | 17.96 | 34.74 | 17.55 | 0 | 47 | 0.2 | 1.054 | 1.56 | 3.9
May | 17.806 | 74.385 | 28.4 | 55% | 6.44 | 95.1 | 33.9 | 0 | 577 | 499 | 17.96 | 34.74 | 17.55 | 0 | 59 | 0.2 | 1.053 | 1.56 | 4.3
June | 17.806 | 74.385 | 25.2 | 78.4% | 4.46 | 94.9 | 27.8 | 0 | 455 | 499 | 17.96 | 34.74 | 17.55 | 0 | 104 | 0.22 | 1.064 | 1.92 | 5.2
July | 17.806 | 74.385 | 24 | 83.7% | 3.75 | 95 | 25.6 | 0 | 434 | 499 | 17.96 | 34.74 | 17.55 | 0 | 162 | 0.29 | 1.071 | 2.1 | 6.1
August | 17.806 | 74.385 | 23.7 | 83.4% | 3.82 | 95.1 | 25.3 | 0 | 423 | 499 | 17.96 | 34.74 | 17.55 | 0 | 80 | 0.27 | 1.075 | 1.83 | 4.6
September | 17.806 | 74.385 | 24.2 | 77% | 4.64 | 95.2 | 26.7 | 0 | 423 | 499 | 17.96 | 34.74 | 17.55 | 0 | 65 | 0.26 | 1.075 | 2.1 | 3.9
October | 17.806 | 74.385 | 25.9 | 58.4% | 4.97 | 95.4 | 28.3 | 0 | 492 | 499 | 17.96 | 34.74 | 17.55 | 0 | 44 | 0.27 | 1.075 | 1.56 | 3.7
November | 17.806 | 74.385 | 25.5 | 43.9% | 4.98 | 95.6 | 27.8 | 0 | 464 | 499 | 17.96 | 34.74 | 17.55 | 0 | 24 | 0.25 | 1.087 | 1.16 | 3.1
December | 17.806 | 74.385 | 23.8 | 42% | 4.83 | 95.7 | 26.1 | 0 | 428 | 499 | 17.96 | 34.74 | 17.55 | 0 | 25 | 0.24 | 1.095 | 1.12 | 3.3
Annual | [14 empty] | 59 | 0.24 | 1.075 | 0.92 | 4
| 17.806 | 74.385 | 25.8 | 55.9% | 5.15 | 95.3 | 29.3 | 0 | 5780 | 499 | 17.96 | 34.74 | 17.55 | 0
Measured at (m) | [6 empty] | 0

## Mahijalgaon
Mahijalgaon |  |  | 19.1556 | 76.217
Month | Latitude | Longitude | Air temperature | Relative humidity | Daily solar radiation - horizontal | Atmospheric pressure | Earth temperature | Heating degree-days | Cooling degree-days | Elevation | Heating design temperature | Cooling design temperature | Earth temperature amplitude | Frost days at site | Monthly Wind power density | Power Law Index (PLI) | Air Density | Standard Deviation | Mean monthly wind speed
| °N | °E | °C | % | kWh/m2/d | kPa | °C | °C-d | °C-d | m | °C | °C | °C | day | (Watts /Sq.m) |  | (Kg/m3) |  | m/s
January | 19.156 | 76.217 | 23 | 42.8% | 5.03 | 95.9 | 26.1 | 0 | 396 | 479 | 17.26 | 37 | 20.02 | 0 | 2.9 | 0.22 | 1.118 | 1.4 | 2.9
February | 19.156 | 76.217 | 25.7 | 34.7% | 5.62 | 95.8 | 30.2 | 0 | 430 | 479 | 17.26 | 37 | 20.02 | 0 | 3.2 | 0.24 | 1.106 | 0.81 | 3.2
March | 19.156 | 76.217 | 30.2 | 26.6% | 6.33 | 95.5 | 36.1 | 0 | 606 | 479 | 17.26 | 37 | 20.02 | 0 | 3.5 | 0.2 | 1.09 | 1.43 | 3.5
April | 19.156 | 76.217 | 32.9 | 25.5% | 6.58 | 95.3 | 39.7 | 0 | 673 | 479 | 17.26 | 37 | 20.02 | 0 | 3.7 | 0.16 | 1.076 | 1.47 | 3.7
May | 19.156 | 76.217 | 32.3 | 36.9% | 6.52 | 95.1 | 37.5 | 0 | 684 | 479 | 17.26 | 37 | 20.02 | 0 | 5.7 | 0.13 | 1.071 | 1.97 | 5.7
June | 19.156 | 76.217 | 28.1 | 63.6% | 5.18 | 95 | 31.3 | 0 | 539 | 479 | 17.26 | 37 | 20.02 | 0 | 6.2 | 0.1 | 1.085 | 1.21 | 6.2
July | 19.156 | 76.217 | 25.8 | 74.8% | 4.45 | 95 | 27.7 | 0 | 485 | 479 | 17.26 | 37 | 20.02 | 0 | 6.2 | 0.09 | 1.094 | 1.46 | 6.2
August | 19.156 | 76.217 | 25.4 | 74.4% | 4.23 | 95.2 | 27.1 | 0 | 472 | 479 | 17.26 | 37 | 20.02 | 0 | 6 | 0.1 | 1.099 | 1.27 | 6
September | 19.156 | 76.217 | 26.1 | 67% | 4.81 | 95.3 | 28.4 | 0 | 479 | 479 | 17.26 | 37 | 20.02 | 0 | 4.9 | 0.14 | 1.1 | 1.83 | 4.9
October | 19.156 | 76.217 | 26.6 | 52.2% | 5.17 | 95.6 | 29.1 | 0 | 507 | 479 | 17.26 | 37 | 20.02 | 0 | 3.1 | 0.15 | 1.1 | 0.9 | 3.1
November | 19.156 | 76.217 | 24.7 | 43.2% | 4.93 | 95.9 | 27.3 | 0 | 435 | 479 | 17.26 | 37 | 20.02 | 0 | 3 | 0.16 | 1.111 | 1.33 | 3
December | 19.156 | 76.217 | 22.5 | 42.2% | 4.7 | 96.1 | 25 | 0 | 382 | 479 | 17.26 | 37 | 20.02 | 0 | 2.4 | 0.27 | 1.117 | 0.67 | 2.4
Annual | [14 empty] | 4.2 | 0.16 | 1.097 | 1.45 | 4.2
| 19.156 | 76.217 | 26.9 | 48.7% | 5.3 | 95.5 | 30.5 | 0 | 6088 | 479 | 17.26 | 37 | 20.02 | 0
Measured at (m) | [6 empty] | 0

## RAIPUR
Raipur |  |  | 21.0776 | 78.9677
Month | Latitude | Longitude | Air temperature | Relative humidity | Daily solar radiation - horizontal | Atmospheric pressure | Earth temperature | Heating degree-days | Cooling degree-days | Elevation | Heating design temperature | Cooling design temperature | Earth temperature amplitude | Frost days at site | Monthly Wind power density | Energy Pattern Factor | Air Density | Turbulence intensity | Data Availability | Mean monthly wind speed
| °N | °E | °C | % | kWh/m2/d | kPa | °C | °C-d | °C-d | m | °C | °C | °C | day | (Watts /Sq.m) |  | (Kg/m3) | at 15 m/s (25m agl) | Based on 1 hour interval | (m/s)
January | 21.078 | 78.968 | 20.7 | 44.7% | 4.64 | 96.5 | 23.1 | 7 | 327 | 438 | 14.65 | 38.09 | 20.43 | 0 | 19 | 3.5 | 1.133 | 0.13 | 744 | 2.1
February | 21.078 | 78.968 | 23.8 | 38.4% | 5.5 | 96.3 | 27.3 | 0 | 378 | 438 | 14.65 | 38.09 | 20.43 | 0 | 34 | 2.8 | 1.126 | 0.13 | 696 | 2.8
March | 21.078 | 78.968 | 28.9 | 28.6% | 6.23 | 96 | 34 | 0 | 569 | 438 | 14.65 | 38.09 | 20.43 | 0 | 78 | 3 | 1.111 | 0.13 | 744 | 3.6
April | 21.078 | 78.968 | 33 | 24.1% | 6.79 | 95.7 | 38.9 | 0 | 671 | 438 | 14.65 | 38.09 | 20.43 | 0 | 88 | 1.6 | 1.1 | 0.13 | 720 | 4.6
May | 21.078 | 78.968 | 34.2 | 30.6% | 6.72 | 95.4 | 39.7 | 0 | 739 | 438 | 14.65 | 38.09 | 20.43 | 0 | 218 | 1.3 | 1.093 | 0.13 | 744 | 6.7
June | 21.078 | 78.968 | 29.9 | 58.9% | 5.06 | 95.2 | 33 | 0 | 592 | 438 | 14.65 | 38.09 | 20.43 | 0 | 322 | 1.2 | 1.095 | 0.13 | 720 | 7.9
July | 21.078 | 78.968 | 26.5 | 75.9% | 3.92 | 95.3 | 28 | 0 | 503 | 438 | 14.65 | 38.09 | 20.43 | 0 | 338 | 1.3 | 1.102 | 0.13 | 744 | 7.8
August | 21.078 | 78.968 | 25.8 | 77.2% | 3.65 | 95.4 | 26.9 | 0 | 482 | 438 | 14.65 | 38.09 | 20.43 | 0 | 247 | 1.2 | 1.109 | 0.13 | 744 | 7.2
September | 21.078 | 78.968 | 26.4 | 68% | 4.41 | 95.7 | 27.9 | 0 | 491 | 438 | 14.65 | 38.09 | 20.43 | 0 | 216 | 1.5 | 1.146 | 0.13 | 720 | 6.2
October | 21.078 | 78.968 | 25.7 | 52.8% | 5.12 | 96.1 | 27.4 | 0 | 486 | 438 | 14.65 | 38.09 | 20.43 | 0 | 17 | 2.9 | 1.112 | 0.13 | 744 | 2.2
November | 21.078 | 78.968 | 23.2 | 43.1% | 4.75 | 96.4 | 24.9 | 0 | 395 | 438 | 14.65 | 38.09 | 20.43 | 0 | 10 | 2.7 | 1.124 | 0.13 | 720 | 1.9
December | 21.078 | 78.968 | 20.3 | 43.9% | 4.47 | 96.6 | 22 | 4 | 319 | 438 | 14.65 | 38.09 | 20.43 | 0 | 9 | 2.3 | 1.135 | 0.13 | 744 | 1.9
Annual | [14 empty] | 133 | 2.1 | 1.116 |  |  | 4.6
| 21.078 | 78.968 | 26.5 | 48.8% | 5.1 | 95.9 | 29.4 | 11 | 5952 | 438 | 14.65 | 38.09 | 20.43 | 0
Measured at (m) | [6 empty] | 0

## Brahmanwel
Brahmanwel
Month | Latitude | Longitude | Air temperature | Relative humidity | Daily solar radiation - horizontal | Atmospheric pressure | Earth temperature | Heating degree-days | Cooling degree-days | Elevation | Heating design temperature | Cooling design temperature | Earth temperature amplitude | Frost days at site | Monthly Wind power density | Power Law Index (PLI) | Energy Pattern Factor | Air Density | Turbulence intensity | Data Availability | Mean monthly wind speed
| °N | °E | °C | % | kWh/m2/d | kPa | °C | °C-d | °C-d | m | °C | °C | °C | day | (Watts /Sq.m) |  |  | (Kg/m3) | at 15 m/s (25m agl) | Based on 1 hour interval | (m/s)
January | 21.5 | 74.2 | 22.8 | 38.4% | 4.69 | 97.9 | 25.5 | 0 | 392 | 304 | 17.17 | 36.61 | 19.41 | 0 | 45 | 0.2 | 2 | 1.114 | 0.11 | 744 | 3.4
February | 21.5 | 74.2 | 25 | 31.9% | 5.45 | 97.8 | 29.2 | 0 | 413 | 304 | 17.17 | 36.61 | 19.41 | 0 | 67 | 0.15 | 2 | 1.102 | 0.11 | 696 | 3.9
March | 21.5 | 74.2 | 29.5 | 25.1% | 6.33 | 97.5 | 35.3 | 0 | 589 | 304 | 17.17 | 36.61 | 19.41 | 0 | 138 | 0.14 | 2 | 1.085 | 0.11 | 744 | 5
April | 21.5 | 74.2 | 32.1 | 26.6% | 6.72 | 97.3 | 38.5 | 0 | 649 | 304 | 17.17 | 36.61 | 19.41 | 0 | 154 | 0.09 | 1.5 | 1.07 | 0.11 | 720 | 5.8
May | 21.5 | 74.2 | 31.7 | 41% | 6.78 | 97 | 36.9 | 0 | 668 | 304 | 17.17 | 36.61 | 19.41 | 0 | 422 | 0.03 | 1.3 | 1.067 | 0.11 | 744 | 8.6
June | 21.5 | 74.2 | 28.5 | 66.7% | 5.38 | 96.8 | 31.6 | 0 | 554 | 304 | 17.17 | 36.61 | 19.41 | 0 | 570 | 0.03 | 1.1 | 1.075 | 0.11 | 720 | 9.8
July | 21.5 | 74.2 | 26.3 | 79.4% | 4.13 | 96.9 | 27.9 | 0 | 502 | 304 | 17.17 | 36.61 | 19.41 | 0 | 643 | 0.06 | 1.3 | 1.087 | 0.11 | 744 | 9.8
August | 21.5 | 74.2 | 25.8 | 78.5% | 3.83 | 97 | 27.4 | 0 | 488 | 304 | 17.17 | 36.61 | 19.41 | 0 | 394 | 0.06 | 1.2 | 1.092 | 0.11 | 744 | 8.5
September | 21.5 | 74.2 | 26.7 | 68.4% | 4.71 | 97.3 | 28.6 | 0 | 500 | 304 | 17.17 | 36.61 | 19.41 | 0 | 311 | 0.08 | 1.5 | 1.092 | 0.11 | 720 | 7.2
October | 21.5 | 74.2 | 27.6 | 46.3% | 5.23 | 97.5 | 29.8 | 0 | 541 | 304 | 17.17 | 36.61 | 19.41 | 0 | 31 | 0.26 | 2.7 | 1.087 | 0.11 | 744 | 2.8
November | 21.5 | 74.2 | 25.7 | 37.2% | 4.77 | 97.8 | 27.9 | 0 | 469 | 304 | 17.17 | 36.61 | 19.41 | 0 | 24 | 0.28 | 2.8 | 1.1 | 0.11 | 720 | 2.5
December | 21.5 | 74.2 | 23.1 | 38.4% | 4.42 | 98 | 25 | 0 | 406 | 304 | 17.17 | 36.61 | 19.41 | 0 | 29 | 0.24 | 1.9 | 1.112 | 0.11 | 744 | 3
Annual | [14 empty] | 236 | 0.13 | 1.77 | 1.09 |  |  | 5.9
|  |  | 27.1 | 48.2% | 5.2 | 97.4 | 30.3 | 0 | 6171
Measured at (m) | [6 empty] | 0

## Chakla
Chakla
Month | Latitude | Longitude | Air temperature | Relative humidity | Daily solar radiation - horizontal | Atmospheric pressure | Earth temperature | Heating degree-days | Cooling degree-days | Elevation | Heating design temperature | Cooling design temperature | Earth temperature amplitude | Frost days at site | Monthly Wind power density | Power Law Index (PLI) | Energy Pattern Factor | Air Density | Extrapolated wind speed at 50 m | Turbulence intensity | Data Availability | Mean monthly wind speed
| °N | °E | °C | % | kWh/m2/d | kPa | °C | °C-d | °C-d | m | °C | °C | °C | day | (Watts /Sq.m) |  |  | (Kg/m3) | (m/s) | at 15 m/s (25m agl) | Based on 1 hour interval | (m/s)
January | 21.31 | 74.31 | 22.8 | 38.4% | 4.69 | 97.9 | 25.5 | 0 | 392 | 304 | 17.17 | 36.61 | 19.41 | 0 | 40 | 0.23 | 1.5 | 1.144 | 5.3 | 0.12 | 744 | 3.6
February | 21.31 | 74.31 | 25 | 31.9% | 5.45 | 97.8 | 29.2 | 0 | 413 | 304 | 17.17 | 36.61 | 19.41 | 0 | 49 | 0.21 | 1.6 | 1.132 | 5.2 | 0.12 | 696 | 3.8
March | 21.31 | 74.31 | 29.5 | 25.1% | 6.33 | 97.5 | 35.3 | 0 | 589 | 304 | 17.17 | 36.61 | 19.41 | 0 | 85 | 0.22 | 1.6 | 1.115 | 6.4 | 0.12 | 744 | 4.5
April | 21.31 | 74.31 | 32.1 | 26.6% | 6.72 | 97.3 | 38.5 | 0 | 649 | 304 | 17.17 | 36.61 | 19.41 | 0 | 205 | 0.2 | 1.4 | 1.099 | 8.8 | 0.12 | 720 | 6.4
May | 21.31 | 74.31 | 31.7 | 41% | 6.78 | 97 | 36.9 | 0 | 668 | 304 | 17.17 | 36.61 | 19.41 | 0 | 228 | 0.19 | 1.2 | 1.097 | 9.5 | 0.12 | 744 | 6.9
June | 21.31 | 74.31 | 28.5 | 66.7% | 5.38 | 96.8 | 31.6 | 0 | 554 | 304 | 17.17 | 36.61 | 19.41 | 0 | 248 | 0.21 | 1.3 | 1.105 | 9.9 | 0.12 | 720 | 7.1
July | 21.31 | 74.31 | 26.3 | 79.4% | 4.13 | 96.9 | 27.9 | 0 | 502 | 304 | 17.17 | 36.61 | 19.41 | 0 | 217 | 0.21 | 1.2 | 1.117 | 9.5 | 0.12 | 697 | 6.8
August | 21.31 | 74.31 | 25.8 | 78.5% | 3.83 | 97 | 27.4 | 0 | 488 | 304 | 17.17 | 36.61 | 19.41 | 0 | 155 | 0.17 |  |  | 8.3 | 0.12 |  | 6
September | 21.31 | 74.31 | 26.7 | 68.4% | 4.71 | 97.3 | 28.6 | 0 | 500 | 304 | 17.17 | 36.61 | 19.41 | 0 | 92 | 0.23 | 1.5 | 1.12 | 7 | 0.12 | 720 | 4.8
October | 21.31 | 74.31 | 27.6 | 46.3% | 5.23 | 97.5 | 29.8 | 0 | 541 | 304 | 17.17 | 36.61 | 19.41 | 0 | 50 | 0.25 | 1.7 | 1.117 | 5.6 | 0.12 | 744 | 3.7
November | 21.31 | 74.31 | 25.7 | 37.2% | 4.77 | 97.8 | 27.9 | 0 | 469 | 304 | 17.17 | 36.61 | 19.41 | 0 | 15 | 0.28 | 1.7 | 1.13 | 4 | 0.12 | 720 | 2.5
December | 21.31 | 74.31 | 23.1 | 38.4% | 4.42 | 98 | 25 | 0 | 406 | 304 | 17.17 | 36.61 | 19.41 | 0 | 23 | 0.23 | 1.6 | 1.143 | 4.2 | 0.12 | 744 | 2.9
Annual | [14 empty] | 117 | 0.22 |  |  | 7 |  |  | 4.9
|  |  | 27.1 | 48.2% | 5.2 | 97.4 | 30.3 | 0 | 6171
Measured at (m) | [6 empty] | 0
[15 empty] | Monthly Wind power density | Power Law Index (PLI) | Energy Pattern Factor | Air Density | Extrapolated wind speed at 50 m | Turbulence intensity | Data Availability | Mean monthly wind speed
[15 empty] | (Watts /Sq.m) |  |  | (Kg/m3) | (m/s) | at 15 m/s (25m agl) | Based on 1 hour interval | (m/s)
[15 empty] | 10 m |  | 10 m |  |  |  |  | 10 m
[15 empty] | 19 |  | 3.5 | 1.133 |  | 0.13 | 744 | 2.1
[15 empty] | 34 |  | 2.8 | 1.126 |  | 0.13 | 696 | 2.8
[15 empty] | 78 |  | 3 | 1.111 |  | 0.13 | 744 | 3.6
[15 empty] | 88 |  | 1.6 | 1.1 |  | 0.13 | 720 | 4.6
[15 empty] | 218 |  | 1.3 | 1.093 |  | 0.13 | 744 | 6.7
[15 empty] | 322 |  | 1.2 | 1.095 |  | 0.13 | 720 | 7.9
[15 empty] | 338 |  | 1.3 | 1.102 |  | 0.13 | 744 | 7.8
[15 empty] | 247 |  | 1.2 | 1.109 |  | 0.13 | 744 | 7.2
[15 empty] | 216 |  | 1.5 | 1.146 |  | 0.13 | 720 | 6.2
[15 empty] | 17 |  | 2.9 | 1.112 |  | 0.13 | 744 | 2.2
[15 empty] | 10 |  | 2.7 | 1.124 |  | 0.13 | 720 | 1.9
[15 empty] | 9 |  | 2.3 | 1.135 |  | 0.13 | 744 | 1.9
[15 empty] | 133 |  | 2.1 | 1.116 |  |  |  | 4.6

## JAGMIN
JAGMIN
Month | Latitude | Longitude | Air temperature | Relative humidity | Daily solar radiation - horizontal | Atmospheric pressure | Earth temperature | Heating degree-days | Cooling degree-days | Elevation | Heating design temperature | Cooling design temperature | Earth temperature amplitude | Frost days at site | Monthly Wind power density | Power Law Index (PLI) | Energy Pattern Factor | Air Density | Temperature | Turbulence intensity | Data Availability | Mean monthly wind speed
| °N | °E | °C | % | kWh/m2/d | kPa | °C | °C-d | °C-d | m | °C | °C | °C | day | (Watts /Sq.m) |  |  | (Kg/m3) |  | at 15 m/s (120m agl) | Based on 1 hour interval | (m/s)
January | 17.624 | 73.815 | 24.6 | 45% | 5.25 | 97.3 | 26.6 | 0 | 458 | 349 | 18.96 | 32.78 | 13.17 | 0 | 53 | -0.01 | 1.5 | 1.044 | 22.15 | 0.09 | 4464 | 4.1
February | 17.624 | 73.815 | 25.6 | 44.2% | 5.96 | 97.2 | 28.9 | 0 | 442 | 349 | 18.96 | 32.78 | 13.17 | 0 | 54 | 0.04 | 1.5 | 1.043 | 22.55 | 0.09 | 4032 | 4.1
March | 17.624 | 73.815 | 27.4 | 46.1% | 6.66 | 97.1 | 31.9 | 0 | 544 | 349 | 18.96 | 32.78 | 13.17 | 0 | 53 | 0.09 | 1.3 | 1.03 | 26.81 | 0.09 | 4464 | 4.3
April | 17.624 | 73.815 | 27.7 | 54.3% | 7 | 96.9 | 32.9 | 0 | 544 | 349 | 18.96 | 32.78 | 13.17 | 0 | 57 | 0.07 | 1.2 | 1.033 | 25.83 | 0.09 | 4320 | 4.5
May | 17.624 | 73.815 | 27 | 67% | 6.76 | 96.8 | 31.6 | 0 | 539 | 349 | 18.96 | 32.78 | 13.17 | 0 | 100 | 0.13 | 1.3 | 1.038 | 24.27 | 0.09 | 4464 | 5.3
June | 17.624 | 73.815 | 25.4 | 83.1% | 4.51 | 96.6 | 27.1 | 0 | 462 | 349 | 18.96 | 32.78 | 13.17 | 0 | 366 | 0.15 | 1.3 | 1.045 | 21.73 | 0.09 | 4320 | 8
July | 17.624 | 73.815 | 24.5 | 87% | 3.89 | 96.7 | 25.3 | 0 | 448 | 349 | 18.96 | 32.78 | 13.17 | 0 | 243 | 0.15 | 1.2 | 1.048 | 20.96 | 0.09 | 4464 | 7.3
August | 17.624 | 73.815 | 24.1 | 87.1% | 4.18 | 96.8 | 24.8 | 0 | 435 | 349 | 18.96 | 32.78 | 13.17 | 0 | 305 | 0.16 | 1.3 | 1.048 | 20.92 | 0.09 | 4464 | 7.7
September | 17.624 | 73.815 | 24 | 84.1% | 4.98 | 96.9 | 25.1 | 0 | 421 | 349 | 18.96 | 32.78 | 13.17 | 0 | 179 | 0.16 | 1.5 | 1.048 | 20.79 | 0.09 | 4260 | 6.1
October | 17.624 | 73.815 | 25.4 | 67.5% | 5.3 | 97 | 26.3 | 0 | 485 | 349 | 18.96 | 32.78 | 13.17 | 0 | 76 | 0.01 | 1.7 | 1.042 | 22.35 | 0.09 | 2955 | 4.4
November | 17.624 | 73.815 | 25.8 | 48.5% | 5.22 | 97.2 | 26.8 | 0 | 481 | 349 | 18.96 | 32.78 | 13.17 | 0 | 111 | 0.11 | 1.8 | 1.044 | 22.28 | 0.09 | 4320 | 4.9
December | 17.624 | 73.815 | 24.6 | 44.8% | 4.93 | 97.4 | 25.7 | 0 | 460 | 349 | 18.96 | 32.78 | 13.17 | 0 | 89 | 0.01 | 1.8 | 1.05 | 20.12 | 0.09 | 4464 | 4.5
Annual | [14 empty] | 140 | 0.09 | 1.4 | 1.043 | 22.56 | 0.09 |  | 5.4
|  |  | 25.5 | 63.2% | 5.39 | 97 | 27.8 | 0 | 5719
Measured at (m) | [6 empty] | 0

## Kamravad
Kamravad
Month | Latitude | Longitude | Air temperature | Relative humidity | Daily solar radiation - horizontal | Atmospheric pressure | Earth temperature | Heating degree-days | Cooling degree-days | Elevation | Heating design temperature | Cooling design temperature | Earth temperature amplitude | Frost days at site | Monthly Wind power density | Power Law Index (PLI) | Air Density | Standard Deviation | Mean monthly wind speed
| °N | °E | °C | % | kWh/m2/d | kPa | °C | °C-d | °C-d | m | °C | °C | °C | day | (Watts /Sq.m) |  | (Kg/m3) |  | m/s
January | 21.586 | 74.725 | 22.8 | 38.4% | 4.69 | 97.9 | 25.5 | 0 | 392 | 304 | 17.17 | 36.61 | 19.41 | 0 | 2.5 | 0.33 | 1.153 | 1.88 | 2.5
February | 21.586 | 74.725 | 25 | 31.9% | 5.45 | 97.8 | 29.2 | 0 | 413 | 304 | 17.17 | 36.61 | 19.41 | 0 | 3.2 | 0.26 | 1.146 | 2.15 | 3.2
March | 21.586 | 74.725 | 29.5 | 25.1% | 6.33 | 97.5 | 35.3 | 0 | 589 | 304 | 17.17 | 36.61 | 19.41 | 0 | 3.7 | 0.23 | 1.131 | 2.46 | 3.7
April | 21.586 | 74.725 | 32.1 | 26.6% | 6.72 | 97.3 | 38.5 | 0 | 649 | 304 | 17.17 | 36.61 | 19.41 | 0 | 5.2 | 0.13 | 1.12 | 2.77 | 5.2
May | 21.586 | 74.725 | 31.7 | 41% | 6.78 | 97 | 36.9 | 0 | 668 | 304 | 17.17 | 36.61 | 19.41 | 0 | 6.9 | 0.07 | 1.113 | 2.41 | 6.9
June | 21.586 | 74.725 | 28.5 | 66.7% | 5.38 | 96.8 | 31.6 | 0 | 554 | 304 | 17.17 | 36.61 | 19.41 | 0 | 7.5 | 0.06 | 1.115 | 2.82 | 7.5
July | 21.586 | 74.725 | 26.3 | 79.4% | 4.13 | 96.9 | 27.9 | 0 | 502 | 304 | 17.17 | 36.61 | 19.41 | 0 | 6.1 | 0.09 | 1.122 | 2.1 | 6.1
August | 21.586 | 74.725 | 25.8 | 78.5% | 3.83 | 97 | 27.4 | 0 | 488 | 304 | 17.17 | 36.61 | 19.41 | 0 | 5 | 0.1 | 1.129 |  | 5
September | 21.586 | 74.725 | 26.7 | 68.4% | 4.71 | 97.3 | 28.6 | 0 | 500 | 304 | 17.17 | 36.61 | 19.41 | 0 | 4.1 | 0.15 | 1.166 | 2.28 | 4.1
October | 21.586 | 74.725 | 27.6 | 46.3% | 5.23 | 97.5 | 29.8 | 0 | 541 | 304 | 17.17 | 36.61 | 19.41 | 0 | 2.6 | 0.24 | 1.132 | 1.65 | 2.6
November | 21.586 | 74.725 | 25.7 | 37.2% | 4.77 | 97.8 | 27.9 | 0 | 469 | 304 | 17.17 | 36.61 | 19.41 | 0 | 1.9 | 0.33 | 1.144 | 1.25 | 1.9
December | 21.586 | 74.725 | 23.1 | 38.4% | 4.42 | 98 | 25 | 0 | 406 | 304 | 17.17 | 36.61 | 19.41 | 0 | 2.2 | 0.28 | 1.155 | 1.3 | 2.2
Annual | [14 empty] | 4.2 | 0.19 | 1.135 | 1.98 | 4.2
|  |  | 27.1 | 48.2% | 5.2 | 97.4 | 30.3 | 0 | 6171
Measured at (m) | [6 empty] | 0