## monthly
Hulkoti |  |  | 15.4184 | 75.5416
Month | Latitude | Longitude | Air temperature | Relative humidity | Daily solar radiation - horizontal | Atmospheric pressure | Earth temperature | Heating degree-days | Cooling degree-days | Elevation | Heating design temperature | Cooling design temperature | Earth temperature amplitude | Frost days at site | Wind speed
| °N | °E | °C | % | kWh/m2/d | kPa | °C | °C-d | °C-d | m | °C | °C | °C | day | m/s
January | 15.418 | 75.542 | 24.2 | 45.7% | 5.34 | 95.4 | 26.9 | 0 | 441 | 522 | 18.39 | 34.35 | 15.67 | 0 | 2.2
February | 15.418 | 75.542 | 26.6 | 37.9% | 6 | 95.2 | 30.4 | 0 | 462 | 522 | 18.39 | 34.35 | 15.67 | 0 | 2.4
March | 15.418 | 75.542 | 29.2 | 37.5% | 6.45 | 95.1 | 34.3 | 0 | 588 | 522 | 18.39 | 34.35 | 15.67 | 0 | 2.4
April | 15.418 | 75.542 | 29.5 | 45.8% | 6.44 | 94.9 | 35 | 0 | 588 | 522 | 18.39 | 34.35 | 15.67 | 0 | 2.7
May | 15.418 | 75.542 | 28.2 | 57.1% | 6.27 | 94.8 | 33.1 | 0 | 569 | 522 | 18.39 | 34.35 | 15.67 | 0 | 3.3
June | 15.418 | 75.542 | 24.8 | 78.8% | 4.69 | 94.8 | 26.9 | 0 | 444 | 522 | 18.39 | 34.35 | 15.67 | 0 | 4
July | 15.418 | 75.542 | 23.9 | 81.8% | 4.2 | 94.8 | 25.4 | 0 | 431 | 522 | 18.39 | 34.35 | 15.67 | 0 | 4
August | 15.418 | 75.542 | 23.7 | 81.4% | 4.33 | 94.9 | 25.3 | 0 | 424 | 522 | 18.39 | 34.35 | 15.67 | 0 | 3.6
September | 15.418 | 75.542 | 24.2 | 75.2% | 4.92 | 95 | 26.7 | 0 | 427 | 522 | 18.39 | 34.35 | 15.67 | 0 | 2.8
October | 15.418 | 75.542 | 25.3 | 63.9% | 4.95 | 95.1 | 27.4 | 0 | 475 | 522 | 18.39 | 34.35 | 15.67 | 0 | 2.4
November | 15.418 | 75.542 | 24.9 | 51.4% | 5.07 | 95.3 | 26.9 | 0 | 448 | 522 | 18.39 | 34.35 | 15.67 | 0 | 2.4
December | 15.418 | 75.542 | 23.7 | 48.8% | 5.01 | 95.5 | 25.6 | 0 | 425 | 522 | 18.39 | 34.35 | 15.67 | 0 | 2.4
Annual
| 15.418 | 75.542 | 25.7 | 58.8% | 5.31 | 95.1 | 28.7 | 0 | 5722 | 522 | 18.39 | 34.35 | 15.67 | 0 | 2.9
Measured at (m) | [6 empty] | 0 | [7 empty] | 10
Jogimatti |  |  | 14.1913 | 76.4041.
Month | Latitude | Longitude | Air temperature | Relative humidity | Daily solar radiation - horizontal | Atmospheric pressure | Earth temperature | Heating degree-days | Cooling degree-days | Elevation | Heating design temperature | Cooling design temperature | Earth temperature amplitude | Frost days at site | Wind speed
| °N | °E | °C | % | kWh/m2/d | kPa | °C | °C-d | °C-d | m | °C | °C | °C | day | m/s
January | 14.191 | 76.404 | 23.9 | 49.4% | 5.33 | 94.7 | 27.1 | 0 | 428 | 581 | 18.13 | 34.13 | 16.01 | 0 | 2.4
February | 14.191 | 76.404 | 26.6 | 39.4% | 6.09 | 94.6 | 31.1 | 0 | 459 | 581 | 18.13 | 34.13 | 16.01 | 0 | 2.7
March | 14.191 | 76.404 | 29.3 | 37% | 6.51 | 94.4 | 35.1 | 0 | 590 | 581 | 18.13 | 34.13 | 16.01 | 0 | 2.8
April | 14.191 | 76.404 | 29 | 50% | 6.41 | 94.3 | 34.5 | 0 | 571 | 581 | 18.13 | 34.13 | 16.01 | 0 | 3
May | 14.191 | 76.404 | 27.6 | 60.8% | 6.19 | 94.2 | 31.9 | 0 | 549 | 581 | 18.13 | 34.13 | 16.01 | 0 | 3.4
June | 14.191 | 76.404 | 24.9 | 75% | 4.9 | 94.1 | 27.3 | 0 | 452 | 581 | 18.13 | 34.13 | 16.01 | 0 | 4.4
July | 14.191 | 76.404 | 24.3 | 76.4% | 4.44 | 94.2 | 26.4 | 0 | 445 | 581 | 18.13 | 34.13 | 16.01 | 0 | 4.4
August | 14.191 | 76.404 | 24.2 | 75.6% | 4.52 | 94.3 | 26.5 | 0 | 441 | 581 | 18.13 | 34.13 | 16.01 | 0 | 4
September | 14.191 | 76.404 | 24.8 | 70.3% | 5.1 | 94.4 | 27.8 | 0 | 444 | 581 | 18.13 | 34.13 | 16.01 | 0 | 3
October | 14.191 | 76.404 | 25.1 | 64.8% | 4.94 | 94.5 | 27.6 | 0 | 469 | 581 | 18.13 | 34.13 | 16.01 | 0 | 2.6
November | 14.191 | 76.404 | 24.4 | 56.9% | 4.93 | 94.7 | 26.8 | 0 | 430 | 581 | 18.13 | 34.13 | 16.01 | 0 | 2.4
December | 14.191 | 76.404 | 23.2 | 54.5% | 4.98 | 94.8 | 25.7 | 0 | 408 | 581 | 18.13 | 34.13 | 16.01 | 0 | 2.5
Annual
| 14.191 | 76.404 | 25.6 | 59.2% | 5.36 | 94.4 | 29 | 0 | 5686 | 581 | 18.13 | 34.13 | 16.01 | 0 | 3.1
Measured at (m) | [6 empty] | 0 | [7 empty] | 10
Mannikere |  |  | 13.1381 | 76.8591
Month | Latitude | Longitude | Air temperature | Relative humidity | Daily solar radiation - horizontal | Atmospheric pressure | Earth temperature | Heating degree-days | Cooling degree-days | Elevation | Heating design temperature | Cooling design temperature | Earth temperature amplitude | Frost days at site | Wind speed
| °N | °E | °C | % | kWh/m2/d | kPa | °C | °C-d | °C-d | m | °C | °C | °C | day | m/s
January | 13.138 | 76.859 | 23 | 52.6% | 5.34 | 93.7 | 25.8 | 0 | 404 | 679 | 17.17 | 32.52 | 15.32 | 0 | 2.6
February | 13.138 | 76.859 | 25.5 | 44.2% | 5.99 | 93.6 | 29.6 | 0 | 431 | 679 | 17.17 | 32.52 | 15.32 | 0 | 2.8
March | 13.138 | 76.859 | 27.9 | 42.2% | 6.38 | 93.4 | 33.3 | 0 | 550 | 679 | 17.17 | 32.52 | 15.32 | 0 | 2.9
April | 13.138 | 76.859 | 27.2 | 57.2% | 6.15 | 93.3 | 32.1 | 0 | 523 | 679 | 17.17 | 32.52 | 15.32 | 0 | 2.9
May | 13.138 | 76.859 | 25.7 | 68.7% | 5.88 | 93.2 | 29.5 | 0 | 495 | 679 | 17.17 | 32.52 | 15.32 | 0 | 3.3
June | 13.138 | 76.859 | 23.6 | 79.7% | 4.6 | 93.1 | 25.6 | 0 | 412 | 679 | 17.17 | 32.52 | 15.32 | 0 | 4.4
July | 13.138 | 76.859 | 22.9 | 81.3% | 4.19 | 93.2 | 24.5 | 0 | 403 | 679 | 17.17 | 32.52 | 15.32 | 0 | 4.3
August | 13.138 | 76.859 | 22.9 | 80.3% | 4.31 | 93.3 | 24.7 | 0 | 401 | 679 | 17.17 | 32.52 | 15.32 | 0 | 4
September | 13.138 | 76.859 | 23.5 | 75.2% | 4.99 | 93.3 | 26 | 0 | 407 | 679 | 17.17 | 32.52 | 15.32 | 0 | 3
October | 13.138 | 76.859 | 23.8 | 70.1% | 4.84 | 93.4 | 25.8 | 0 | 432 | 679 | 17.17 | 32.52 | 15.32 | 0 | 2.5
November | 13.138 | 76.859 | 23.3 | 61.7% | 4.82 | 93.6 | 25.2 | 0 | 401 | 679 | 17.17 | 32.52 | 15.32 | 0 | 2.5
December | 13.138 | 76.859 | 22.4 | 58.4% | 4.94 | 93.7 | 24.4 | 0 | 386 | 679 | 17.17 | 32.52 | 15.32 | 0 | 2.9
Annual
| 13.138 | 76.859 | 24.3 | 64.3% | 5.2 | 93.4 | 27.2 | 0 | 5245 | 679 | 17.17 | 32.52 | 15.32 | 0 | 3.2
Measured at (m) | [6 empty] | 0 | [7 empty] | 10
Mavinhunda |  |  | 16.39 | 74.8009955
Month | Latitude | Longitude | Air temperature | Relative humidity | Daily solar radiation - horizontal | Atmospheric pressure | Earth temperature | Heating degree-days | Cooling degree-days | Elevation | Heating design temperature | Cooling design temperature | Earth temperature amplitude | Frost days at site | Wind speed
| °N | °E | °C | % | kWh/m2/d | kPa | °C | °C-d | °C-d | m | °C | °C | °C | day | m/s
January | 16.39 | 74.801 | 24.6 | 42.1% | 5.29 | 96.1 | 27.3 | 0 | 455 | 458 | 18.17 | 34.74 | 16.48 | 0 | 2.1
February | 16.39 | 74.801 | 26.6 | 36.9% | 5.92 | 96 | 30.5 | 0 | 464 | 458 | 18.17 | 34.74 | 16.48 | 0 | 2.6
March | 16.39 | 74.801 | 29.1 | 36.6% | 6.54 | 95.8 | 34.3 | 0 | 590 | 458 | 18.17 | 34.74 | 16.48 | 0 | 2.7
April | 16.39 | 74.801 | 29.7 | 43.1% | 6.63 | 95.7 | 35.7 | 0 | 599 | 458 | 18.17 | 34.74 | 16.48 | 0 | 3
May | 16.39 | 74.801 | 28.2 | 57.4% | 6.35 | 95.5 | 33.4 | 0 | 574 | 458 | 18.17 | 34.74 | 16.48 | 0 | 3.6
June | 16.39 | 74.801 | 24.9 | 81.1% | 4.26 | 95.4 | 27 | 0 | 447 | 458 | 18.17 | 34.74 | 16.48 | 0 | 4
July | 16.39 | 74.801 | 23.9 | 85.5% | 3.66 | 95.5 | 25.1 | 0 | 428 | 458 | 18.17 | 34.74 | 16.48 | 0 | 4.3
August | 16.39 | 74.801 | 23.5 | 85.2% | 3.79 | 95.6 | 24.8 | 0 | 419 | 458 | 18.17 | 34.74 | 16.48 | 0 | 3.9
September | 16.39 | 74.801 | 24 | 78.9% | 4.65 | 95.7 | 26.2 | 0 | 420 | 458 | 18.17 | 34.74 | 16.48 | 0 | 2.8
October | 16.39 | 74.801 | 25.6 | 62.5% | 4.92 | 95.8 | 27.6 | 0 | 487 | 458 | 18.17 | 34.74 | 16.48 | 0 | 2.4
November | 16.39 | 74.801 | 25.6 | 46.3% | 5.07 | 96 | 27.5 | 0 | 470 | 458 | 18.17 | 34.74 | 16.48 | 0 | 2.4
December | 16.39 | 74.801 | 24.2 | 43.8% | 4.94 | 96.2 | 26.1 | 0 | 443 | 458 | 18.17 | 34.74 | 16.48 | 0 | 2.2
Annual
| 16.39 | 74.801 | 25.8 | 58.3% | 5.17 | 95.8 | 28.8 | 0 | 5796 | 458 | 18.17 | 34.74 | 16.48 | 0 | 3
Measured at (m) | [6 empty] | 0 | [7 empty] | 10
Saundatti |  |  | 15.7622 | 75.1183
Month | Latitude | Longitude | Air temperature | Relative humidity | Daily solar radiation - horizontal | Atmospheric pressure | Earth temperature | Heating degree-days | Cooling degree-days | Elevation | Heating design temperature | Cooling design temperature | Earth temperature amplitude | Frost days at site | Wind speed
| °N | °E | °C | % | kWh/m2/d | kPa | °C | °C-d | °C-d | m | °C | °C | °C | day | m/s
January | 15.762 | 75.118 | 24.2 | 45.7% | 5.34 | 95.4 | 26.9 | 0 | 441 | 522 | 18.39 | 34.35 | 15.67 | 0 | 2.2
February | 15.762 | 75.118 | 26.6 | 37.9% | 6 | 95.2 | 30.4 | 0 | 462 | 522 | 18.39 | 34.35 | 15.67 | 0 | 2.4
March | 15.762 | 75.118 | 29.2 | 37.5% | 6.45 | 95.1 | 34.3 | 0 | 588 | 522 | 18.39 | 34.35 | 15.67 | 0 | 2.4
April | 15.762 | 75.118 | 29.5 | 45.8% | 6.44 | 94.9 | 35 | 0 | 588 | 522 | 18.39 | 34.35 | 15.67 | 0 | 2.7
May | 15.762 | 75.118 | 28.2 | 57.1% | 6.27 | 94.8 | 33.1 | 0 | 569 | 522 | 18.39 | 34.35 | 15.67 | 0 | 3.3
June | 15.762 | 75.118 | 24.8 | 78.8% | 4.69 | 94.8 | 26.9 | 0 | 444 | 522 | 18.39 | 34.35 | 15.67 | 0 | 4
July | 15.762 | 75.118 | 23.9 | 81.8% | 4.2 | 94.8 | 25.4 | 0 | 431 | 522 | 18.39 | 34.35 | 15.67 | 0 | 4
August | 15.762 | 75.118 | 23.7 | 81.4% | 4.33 | 94.9 | 25.3 | 0 | 424 | 522 | 18.39 | 34.35 | 15.67 | 0 | 3.6
September | 15.762 | 75.118 | 24.2 | 75.2% | 4.92 | 95 | 26.7 | 0 | 427 | 522 | 18.39 | 34.35 | 15.67 | 0 | 2.8
October | 15.762 | 75.118 | 25.3 | 63.9% | 4.95 | 95.1 | 27.4 | 0 | 475 | 522 | 18.39 | 34.35 | 15.67 | 0 | 2.4
November | 15.762 | 75.118 | 24.9 | 51.4% | 5.07 | 95.3 | 26.9 | 0 | 448 | 522 | 18.39 | 34.35 | 15.67 | 0 | 2.4
December | 15.762 | 75.118 | 23.7 | 48.8% | 5.01 | 95.5 | 25.6 | 0 | 425 | 522 | 18.39 | 34.35 | 15.67 | 0 | 2.4
Annual
| 15.762 | 75.118 | 25.7 | 58.8% | 5.31 | 95.1 | 28.7 | 0 | 5722 | 522 | 18.39 | 34.35 | 15.67 | 0 | 2.9
Measured at (m) | [6 empty] | 0 | [7 empty] | 10
Sogi |  |  | 14.9392 | 75.9637
Month | Latitude | Longitude | Air temperature | Relative humidity | Daily solar radiation - horizontal | Atmospheric pressure | Earth temperature | Heating degree-days | Cooling degree-days | Elevation | Heating design temperature | Cooling design temperature | Earth temperature amplitude | Frost days at site | Wind speed
| °N | °E | °C | % | kWh/m2/d | kPa | °C | °C-d | °C-d | m | °C | °C | °C | day | m/s
January | 14.939 | 75.964 | 24.1 | 48.3% | 5.41 | 95.5 | 26.3 | 0 | 441 | 507 | 18.26 | 32.91 | 14.61 | 0 | 2.6
February | 14.939 | 75.964 | 26.1 | 43.6% | 6.15 | 95.4 | 29.5 | 0 | 452 | 507 | 18.26 | 32.91 | 14.61 | 0 | 2.7
March | 14.939 | 75.964 | 28 | 46.2% | 6.57 | 95.3 | 32.7 | 0 | 557 | 507 | 18.26 | 32.91 | 14.61 | 0 | 2.8
April | 14.939 | 75.964 | 27.8 | 57% | 6.53 | 95.2 | 32.4 | 0 | 538 | 507 | 18.26 | 32.91 | 14.61 | 0 | 3
May | 14.939 | 75.964 | 26.5 | 68% | 6.09 | 95 | 30.3 | 0 | 517 | 507 | 18.26 | 32.91 | 14.61 | 0 | 3.4
June | 14.939 | 75.964 | 24.3 | 82.2% | 4.24 | 95 | 25.9 | 0 | 431 | 507 | 18.26 | 32.91 | 14.61 | 0 | 4.4
July | 14.939 | 75.964 | 23.6 | 83.7% | 3.81 | 95.1 | 24.8 | 0 | 424 | 507 | 18.26 | 32.91 | 14.61 | 0 | 4.4
August | 14.939 | 75.964 | 23.4 | 83.3% | 3.98 | 95.2 | 24.7 | 0 | 418 | 507 | 18.26 | 32.91 | 14.61 | 0 | 4.1
September | 14.939 | 75.964 | 23.7 | 79.1% | 4.9 | 95.2 | 25.5 | 0 | 414 | 507 | 18.26 | 32.91 | 14.61 | 0 | 3
October | 14.939 | 75.964 | 24.5 | 70.5% | 4.93 | 95.3 | 26.1 | 0 | 455 | 507 | 18.26 | 32.91 | 14.61 | 0 | 2.6
November | 14.939 | 75.964 | 24.5 | 56.1% | 5.14 | 95.4 | 26 | 0 | 439 | 507 | 18.26 | 32.91 | 14.61 | 0 | 2.5
December | 14.939 | 75.964 | 23.6 | 51.5% | 5.13 | 95.6 | 25.1 | 0 | 427 | 507 | 18.26 | 32.91 | 14.61 | 0 | 2.9
Annual
| 14.939 | 75.964 | 25 | 64.1% | 5.24 | 95.3 | 27.4 | 0 | 5513 | 507 | 18.26 | 32.91 | 14.61 | 0 | 3.2
Measured at (m) | [6 empty] | 0 | [7 empty] | 10
Topaldoddi |  |  | 12.6996 | 77.3142
| Latitude | Longitude | Air temperature | Relative humidity | Daily solar radiation - horizontal | Atmospheric pressure | Earth temperature | Heating degree-days | Cooling degree-days | Elevation | Heating design temperature | Cooling design temperature | Earth temperature amplitude | Frost days at site | Wind speed
| °N | °E | °C | % | kWh/m2/d | kPa | °C | °C-d | °C-d | m | °C | °C | °C | day | m/s
January | 12.7 | 77.314 | 22.4 | 61.3% | 5.36 | 94.2 | 25.1 | 0 | 384 | 633 | 16.78 | 32.61 | 14.71 | 0 | 2.2
February | 12.7 | 77.314 | 25 | 51.2% | 6.06 | 94.1 | 29 | 0 | 419 | 633 | 16.78 | 32.61 | 14.71 | 0 | 2.2
March | 12.7 | 77.314 | 27.5 | 46.2% | 6.56 | 93.9 | 32.6 | 0 | 543 | 633 | 16.78 | 32.61 | 14.71 | 0 | 2
April | 12.7 | 77.314 | 27.2 | 61.1% | 6.38 | 93.8 | 31.5 | 0 | 526 | 633 | 16.78 | 32.61 | 14.71 | 0 | 1.8
May | 12.7 | 77.314 | 26.7 | 66.3% | 6.03 | 93.6 | 30.1 | 0 | 527 | 633 | 16.78 | 32.61 | 14.71 | 0 | 2.1
June | 12.7 | 77.314 | 24.9 | 72.8% | 4.84 | 93.6 | 27 | 0 | 450 | 633 | 16.78 | 32.61 | 14.71 | 0 | 2.9
July | 12.7 | 77.314 | 24.3 | 73.3% | 4.5 | 93.7 | 26.3 | 0 | 448 | 633 | 16.78 | 32.61 | 14.71 | 0 | 2.9
August | 12.7 | 77.314 | 24.5 | 71.5% | 4.47 | 93.7 | 26.9 | 0 | 452 | 633 | 16.78 | 32.61 | 14.71 | 0 | 2.6
September | 12.7 | 77.314 | 25.1 | 67.8% | 5.03 | 93.8 | 28.2 | 0 | 455 | 633 | 16.78 | 32.61 | 14.71 | 0 | 2
October | 12.7 | 77.314 | 24.1 | 70.9% | 4.63 | 93.9 | 26.1 | 0 | 442 | 633 | 16.78 | 32.61 | 14.71 | 0 | 1.7
November | 12.7 | 77.314 | 22.8 | 69.3% | 4.5 | 94.1 | 24.3 | 0 | 385 | 633 | 16.78 | 32.61 | 14.71 | 0 | 1.9
December | 12.7 | 77.314 | 21.9 | 66.5% | 4.74 | 94.2 | 23.8 | 0 | 371 | 633 | 16.78 | 32.61 | 14.71 | 0 | 2.2
Annual
| 12.7 | 77.314 | 24.7 | 64.9% | 5.26 | 93.9 | 27.6 | 0 | 5402 | 633 | 16.78 | 32.61 | 14.71 | 0 | 2.2
Measured at (m) | [6 empty] | 0 | [7 empty] | 10
Anadurwadi Tanda
Month | Latitude | Longitude | Air temperature | Relative humidity | Daily solar radiation - horizontal | Atmospheric pressure | Earth temperature | Heating degree-days | Cooling degree-days | Elevation | Heating design temperature | Cooling design temperature | Earth temperature amplitude | Frost days at site | Wind speed
| °N | °E | °C | % | kWh/m2/d | kPa | °C | °C-d | °C-d | m | °C | °C | °C | day | m/s
January | 17.87 | 77.37 | 23.6 | 48.2% | 5.15 | 95.9 | 26.9 | 0 | 414 | 479 | 17.87 | 36.7 | 17.21 | 0 | 1.7
February | 17.87 | 77.37 | 26.6 | 38.8% | 5.96 | 95.8 | 31.2 | 0 | 456 | 479 | 17.87 | 36.7 | 17.21 | 0 | 1.9
March | 17.87 | 77.37 | 30.5 | 32.7% | 6.47 | 95.5 | 36.4 | 0 | 622 | 479 | 17.87 | 36.7 | 17.21 | 0 | 1.9
April | 17.87 | 77.37 | 31.3 | 40.2% | 6.55 | 95.3 | 36.6 | 0 | 634 | 479 | 17.87 | 36.7 | 17.21 | 0 | 2.3
May | 17.87 | 77.37 | 32.1 | 40.9% | 6.44 | 95.1 | 36.6 | 0 | 684 | 479 | 17.87 | 36.7 | 17.21 | 0 | 3.2
June | 17.87 | 77.37 | 28 | 63.9% | 4.91 | 95 | 30.8 | 0 | 536 | 479 | 17.87 | 36.7 | 17.21 | 0 | 4.2
July | 17.87 | 77.37 | 26.4 | 70.1% | 4.27 | 95.1 | 28.7 | 0 | 504 | 479 | 17.87 | 36.7 | 17.21 | 0 | 3.9
August | 17.87 | 77.37 | 26.1 | 70.1% | 4.24 | 95.2 | 28.2 | 0 | 492 | 479 | 17.87 | 36.7 | 17.21 | 0 | 3.6
September | 17.87 | 77.37 | 26.7 | 65% | 4.67 | 95.3 | 29.3 | 0 | 495 | 479 | 17.87 | 36.7 | 17.21 | 0 | 2.6
October | 17.87 | 77.37 | 26.2 | 59.1% | 4.97 | 95.6 | 28.7 | 0 | 498 | 479 | 17.87 | 36.7 | 17.21 | 0 | 2
November | 17.87 | 77.37 | 24.7 | 49.9% | 5 | 95.9 | 27.1 | 0 | 434 | 479 | 17.87 | 36.7 | 17.21 | 0 | 1.9
December | 17.87 | 77.37 | 23 | 47.6% | 4.85 | 96 | 25.4 | 0 | 396 | 479 | 17.87 | 36.7 | 17.21 | 0 | 1.7
Annual
|  |  | 27.1 | 52.2% | 5.29 | 95.5 | 30.5 | 0 | 6165 | 479 | 17.87 | 36.7 | 17.21 | 0 | 2.6
Measured at (m) | [6 empty] | 0 | [7 empty] | 10
Kaudiyal
Month | Latitude | Longitude | Air temperature | Relative humidity | Daily solar radiation - horizontal | Atmospheric pressure | Earth temperature | Heating degree-days | Cooling degree-days | Elevation | Heating design temperature | Cooling design temperature | Earth temperature amplitude | Frost days at site | Wind speed
| °N | °E | °C | % | kWh/m2/d | kPa | °C | °C-d | °C-d | m | °C | °C | °C | day | m/s
January | 17.8 | 76.975 | 23.9 | 45% | 5.18 | 95.5 | 27.4 | 0 | 423 | 514 | 18.13 | 36.91 | 17.87 | 0 | 1.5
February | 17.8 | 76.975 | 26.8 | 35% | 5.87 | 95.4 | 31.6 | 0 | 464 | 514 | 18.13 | 36.91 | 17.87 | 0 | 1.7
March | 17.8 | 76.975 | 30.7 | 29.1% | 6.36 | 95.1 | 36.5 | 0 | 629 | 514 | 18.13 | 36.91 | 17.87 | 0 | 1.8
April | 17.8 | 76.975 | 32.1 | 33.3% | 6.41 | 94.9 | 38.1 | 0 | 657 | 514 | 18.13 | 36.91 | 17.87 | 0 | 2.2
May | 17.8 | 76.975 | 31.7 | 40.4% | 6.45 | 94.8 | 36.9 | 0 | 671 | 514 | 18.13 | 36.91 | 17.87 | 0 | 3.1
June | 17.8 | 76.975 | 27.1 | 66.7% | 5.16 | 94.7 | 30.2 | 0 | 512 | 514 | 18.13 | 36.91 | 17.87 | 0 | 3.8
July | 17.8 | 76.975 | 25.6 | 72.8% | 4.54 | 94.8 | 28.1 | 0 | 482 | 514 | 18.13 | 36.91 | 17.87 | 0 | 3.6
August | 17.8 | 76.975 | 25.3 | 72.8% | 4.48 | 94.9 | 27.7 | 0 | 470 | 514 | 18.13 | 36.91 | 17.87 | 0 | 3.3
September | 17.8 | 76.975 | 26.2 | 65.4% | 4.92 | 95 | 29.4 | 0 | 480 | 514 | 18.13 | 36.91 | 17.87 | 0 | 2.3
October | 17.8 | 76.975 | 26.6 | 55.2% | 5.08 | 95.2 | 29.6 | 0 | 508 | 514 | 18.13 | 36.91 | 17.87 | 0 | 1.8
November | 17.8 | 76.975 | 25 | 46.6% | 5.02 | 95.5 | 27.9 | 0 | 444 | 514 | 18.13 | 36.91 | 17.87 | 0 | 1.6
December | 17.8 | 76.975 | 23.2 | 45.4% | 4.85 | 95.6 | 25.9 | 0 | 402 | 514 | 18.13 | 36.91 | 17.87 | 0 | 1.5
Annual
|  |  | 27 | 50.6% | 5.36 | 95.1 |  | 30.8 | 0 | 6142 |  |  |  |  | 2.4
Measured at (m) | [7 empty] | 0 | [6 empty] | 10
Kajibilagi
Month | Latitude | Longitude | Air temperature | Relative humidity | Daily solar radiation - horizontal | Atmospheric pressure | Earth temperature | Heating degree-days | Cooling degree-days | Elevation | Heating design temperature | Cooling design temperature | Earth temperature amplitude | Frost days at site | Wind speed
| °N | °E | °C | % | kWh/m2/d | kPa | °C | °C-d | °C-d | m | °C | °C | °C | day | m/s
January | 16.74 | 75.367 | 24.4 | 43.5% | 5.27 | 95.3 | 27.7 | 0 | 443 | 532 | 18.52 | 35.83 | 17.36 | 0 | 1.8
February | 16.74 | 75.367 | 26.9 | 34.5% | 5.91 | 95.1 | 31.4 | 0 | 469 | 532 | 18.52 | 35.83 | 17.36 | 0 | 2
March | 16.74 | 75.367 | 30.1 | 31.2% | 6.46 | 95 | 35.7 | 0 | 613 | 532 | 18.52 | 35.83 | 17.36 | 0 | 2
April | 16.74 | 75.367 | 31 | 36.7% | 6.48 | 94.8 | 37.4 | 0 | 629 | 532 | 18.52 | 35.83 | 17.36 | 0 | 2.4
May | 16.74 | 75.367 | 29.6 | 48.8% | 6.4 | 94.7 | 35.3 | 0 | 612 | 532 | 18.52 | 35.83 | 17.36 | 0 | 3.2
June | 16.74 | 75.367 | 25.5 | 74.7% | 5.01 | 94.6 | 28.2 | 0 | 463 | 532 | 18.52 | 35.83 | 17.36 | 0 | 3.7
July | 16.74 | 75.367 | 24.3 | 79.3% | 4.56 | 94.7 | 26.3 | 0 | 442 | 532 | 18.52 | 35.83 | 17.36 | 0 | 3.6
August | 16.74 | 75.367 | 24 | 79% | 4.53 | 94.8 | 26.1 | 0 | 433 | 532 | 18.52 | 35.83 | 17.36 | 0 | 3.3
September | 16.74 | 75.367 | 24.9 | 71.1% | 4.95 | 94.9 | 28.1 | 0 | 444 | 532 | 18.52 | 35.83 | 17.36 | 0 | 2.5
October | 16.74 | 75.367 | 26.2 | 57.4% | 4.98 | 95 | 29.1 | 0 | 499 | 532 | 18.52 | 35.83 | 17.36 | 0 | 2.1
November | 16.74 | 75.367 | 25.4 | 46.8% | 5.02 | 95.2 | 28.1 | 0 | 459 | 532 | 18.52 | 35.83 | 17.36 | 0 | 2
December | 16.74 | 75.367 | 23.8 | 45.6% | 4.88 | 95.4 | 26.3 | 0 | 424 | 532 | 18.52 | 35.83 | 17.36 | 0 | 1.9
Annual
|  |  | 26.3 | 54.1% | 5.37 | 94.9 | 30 | 0 | 5930 | [5 empty] | 2.5
Measured at (m) | [6 empty] | 0 | [7 empty] | 10

## annualy (hidden)
Hulkoti |  |  | 15.4184 | 75.5416
Month | Latitude | Longitude | Air temperature | Relative humidity | Daily solar radiation - horizontal | Atmospheric pressure | Earth temperature | Heating degree-days | Cooling degree-days | Elevation | Heating design temperature | Cooling design temperature | Earth temperature amplitude | Frost days at site | Wind speed
| °N | °E | °C | % | kWh/m2/d | kPa | °C | °C-d | °C-d | m | °C | °C | °C | day | m/s
Annual
| 15.418 | 75.542 | 25.7 | 58.8% | 5.31 | 95.1 | 28.7 | 0 | 5722 | 522 | 18.39 | 34.35 | 15.67 | 0 | 2.9
Measured at (m) | [6 empty] | 0 | [7 empty] | 10
Jogimatti |  |  | 14.1913 | 76.4041.
Month | Latitude | Longitude | Air temperature | Relative humidity | Daily solar radiation - horizontal | Atmospheric pressure | Earth temperature | Heating degree-days | Cooling degree-days | Elevation | Heating design temperature | Cooling design temperature | Earth temperature amplitude | Frost days at site | Wind speed
| °N | °E | °C | % | kWh/m2/d | kPa | °C | °C-d | °C-d | m | °C | °C | °C | day | m/s
Annual
| 14.191 | 76.404 | 25.6 | 59.2% | 5.36 | 94.4 | 29 | 0 | 5686 | 581 | 18.13 | 34.13 | 16.01 | 0 | 3.1
Measured at (m) | [6 empty] | 0 | [7 empty] | 10
Mannikere |  |  | 13.1381 | 76.8591
Month | Latitude | Longitude | Air temperature | Relative humidity | Daily solar radiation - horizontal | Atmospheric pressure | Earth temperature | Heating degree-days | Cooling degree-days | Elevation | Heating design temperature | Cooling design temperature | Earth temperature amplitude | Frost days at site | Wind speed
| °N | °E | °C | % | kWh/m2/d | kPa | °C | °C-d | °C-d | m | °C | °C | °C | day | m/s
Annual
| 13.138 | 76.859 | 24.3 | 64.3% | 5.2 | 93.4 | 27.2 | 0 | 5245 | 679 | 17.17 | 32.52 | 15.32 | 0 | 3.2
Measured at (m) | [6 empty] | 0 | [7 empty] | 10
Mavinhunda |  |  | 16.39 | 74.8009955
Month | Latitude | Longitude | Air temperature | Relative humidity | Daily solar radiation - horizontal | Atmospheric pressure | Earth temperature | Heating degree-days | Cooling degree-days | Elevation | Heating design temperature | Cooling design temperature | Earth temperature amplitude | Frost days at site | Wind speed
| °N | °E | °C | % | kWh/m2/d | kPa | °C | °C-d | °C-d | m | °C | °C | °C | day | m/s
Annual
| 16.39 | 74.801 | 25.8 | 58.3% | 5.17 | 95.8 | 28.8 | 0 | 5796 | 458 | 18.17 | 34.74 | 16.48 | 0 | 3
Measured at (m) | [6 empty] | 0 | [7 empty] | 10
Saundatti |  |  | 15.7622 | 75.1183
Month | Latitude | Longitude | Air temperature | Relative humidity | Daily solar radiation - horizontal | Atmospheric pressure | Earth temperature | Heating degree-days | Cooling degree-days | Elevation | Heating design temperature | Cooling design temperature | Earth temperature amplitude | Frost days at site | Wind speed
| °N | °E | °C | % | kWh/m2/d | kPa | °C | °C-d | °C-d | m | °C | °C | °C | day | m/s
Annual
| 15.762 | 75.118 | 25.7 | 58.8% | 5.31 | 95.1 | 28.7 | 0 | 5722 | 522 | 18.39 | 34.35 | 15.67 | 0 | 2.9
Measured at (m) | [6 empty] | 0 | [7 empty] | 10
Sogi |  |  | 14.9392 | 75.9637
Month | Latitude | Longitude | Air temperature | Relative humidity | Daily solar radiation - horizontal | Atmospheric pressure | Earth temperature | Heating degree-days | Cooling degree-days | Elevation | Heating design temperature | Cooling design temperature | Earth temperature amplitude | Frost days at site | Wind speed
| °N | °E | °C | % | kWh/m2/d | kPa | °C | °C-d | °C-d | m | °C | °C | °C | day | m/s
Annual
| 14.939 | 75.964 | 25 | 64.1% | 5.24 | 95.3 | 27.4 | 0 | 5513 | 507 | 18.26 | 32.91 | 14.61 | 0 | 3.2
Measured at (m) | [6 empty] | 0 | [7 empty] | 10
Topaldoddi |  |  | 12.6996 | 77.3142
| Latitude | Longitude | Air temperature | Relative humidity | Daily solar radiation - horizontal | Atmospheric pressure | Earth temperature | Heating degree-days | Cooling degree-days | Elevation | Heating design temperature | Cooling design temperature | Earth temperature amplitude | Frost days at site | Wind speed
| °N | °E | °C | % | kWh/m2/d | kPa | °C | °C-d | °C-d | m | °C | °C | °C | day | m/s
Annual
| 12.7 | 77.314 | 24.7 | 64.9% | 5.26 | 93.9 | 27.6 | 0 | 5402 | 633 | 16.78 | 32.61 | 14.71 | 0 | 2.2
Measured at (m) | [6 empty] | 0 | [7 empty] | 10

## C-WET
Mannikere
Month | Monthly Wind power density |  | Power Law Index (PLI) | Energy Pattern Factor |  | Air Density | Extrapolated wind speed at 50 m | Extrapolated wind power density at 50m | Turbulence intensity | Data Availability | Mean monthly wind speed
| (Watts /Sq.m) |  |  |  |  | (Kg/m3) | (m/s) | (watts /sq.m) | at 15 m/s (25m agl) | Based on 1 hour interval | (m/s)
| 10 m | 20 m |  | 10 m | 20 m | [5 empty] | 10 m | 20 m
January | 5 | 5.6 | 0.16 | 1.4 | 1.4 | 1.072 |  |  | 0.14 | 744 | 5 | 5.6
February | 4.7 | 5 | 0.11 | 1.4 | 1.4 | 1.064 |  |  | 0.14 | 672 | 4.7 | 5
March | 5 | 5.4 | 0.11 | 1.5 | 1.4 | 1.055 |  |  | 0.14 | 678 | 5 | 5.4
April | 5.6 | 5.9 | 0.08 | 1.5 | 1.4 | 1.051 |  |  | 0.14 | 720 | 5.6 | 5.9
May | 7.3 | 7.6 | 0.06 | 1.2 | 1.2 | 1.052 |  |  | 0.14 | 588 | 7.3 | 7.6
June | 7.7 | 8 | 0.06 | 1.2 | 1.2 | 1.062 |  |  | 0.14 | 720 | 7.7 | 8
July | 9.5 | 9.8 | 0.04 | 1.3 | 1.2 | 1.067 |  |  | 0.14 | 744 | 9.5 | 9.8
August | 7.9 | 8.2 | 0.06 | 1.3 | 1.3 | 1.068 |  |  | 0.14 | 744 | 7.9 | 8.2
September | 5.4 | 5.8 | 0.1 | 1.7 | 1.6 | 1.068 |  |  | 0.14 | 650 | 5.4 | 5.8
October | 3.2 | 3.6 | 0.17 | 1.5 | 1.5 | 1.065 |  |  | 0.14 | 744 | 3.2 | 3.6
November | 5.4 | 6 | 0.14 | 1.5 | 1.5 | 1.068 |  |  | 0.14 | 720 | 5.4 | 6
December | 5.5 | 6.1 | 0.16 | 1.3 | 1.3 | 1.073 |  |  | 0.14 | 744 | 5.5 | 6.1
Annual | 6 | 6.4 | 0.1 | 1.4 | 1.4 | 1.064 |  |  |  |  | 6 | 6.4
Mavinhunda
| Monthly Wind power density |  | Power Law Index (PLI) | Energy Pattern Factor |  | Air Density | Extrapolated wind speed at 50 m | Extrapolated wind power density at 50m | Turbulence intensity | Data Availability | Mean monthly wind speed
| (Watts /Sq.m) |  |  |  |  | (Kg/m3) | (m/s) | (watts /sq.m) | at 15 m/s (25m agl) | Based on 1 hour interval | (m/s)
| 10 m | 25 m |  | 10 m | 25 m | [5 empty] | 10 m | 25 m
January | 66 | 96 |  | 1.7 | 1.6 | 1.09 |  |  | 0.14 | 744 | 4.2 | 4.8
February | 37 | 69 |  | 1.6 | 1.5 | 1.082 |  |  |  | 672 | 3.5 | 4.3
March | 62 | 109 |  | 1.4 | 1.4 | 1.073 |  |  |  | 678 | 4.3 | 5.3
April | 44 | 84 |  | 1.6 | 1.6 | 1.068 |  |  |  | 720 | 3.7 | 4.6
May |  | 257 |  |  | 1.3 | 1.07 |  |  |  | 588 |  | 7.1
June |  | 301 |  |  | 1.3 | 1.08 |  |  |  | 720 |  | 7.5
July |  | 473 |  |  | 1.2 | 1.085 |  |  |  | 744 |  | 8.9
August |  | 291 |  |  | 1.3 | 1.086 |  |  |  | 744 |  | 7.5
September |  | 148 |  |  | 1.5 | 1.086 |  |  |  | 650 |  | 5.6
October | 21 | 35 |  | 1.7 | 1.6 | 1.083 |  |  |  | 744 | 2.9 | 3.4
November | 81 | 127 |  | 1.5 | 1.4 | 1.086 |  |  |  | 720 | 4.6 | 5.5
December | 118 | 185 |  | 1.2 | 1.2 | 1.091 |  |  |  | 744 | 5.6 | 6.6
Annual |  | 181 |  |  | 1.4 | 1.082
Sogi
| Monthly Wind power density |  | Power Law Index (PLI) | Energy Pattern Factor |  | Air Density | Extrapolated wind speed at 50 m | Extrapolated wind power density at 50m | Turbulence intensity | Data Availability | Mean monthly wind speed
| (Watts /Sq.m) |  |  |  |  | (Kg/m3) | (m/s) | (watts /sq.m) | at 15 m/s (25m agl) | Based on 1 hour interval | (m/s)
| 10 m | 25 m |  | 10 m | 25 m | [5 empty] | 10 m | 25 m
January | 147 | 209 | 0.13 | 1.3 | 1.3 | 1.079 |  |  | 0.14 | 744 | 5.9 | 6.6
February | 101 | 130 | 0.11 | 1.7 | 1.6 | 1.068 |  |  | 0.14 | 696 | 4.8 | 5.4
March | 99 | 126 | 0.1 | 1.6 | 1.5 | 1.057 |  |  | 0.14 | 744 | 4.9 | 5.4
April | 238 | 248 | 0.03 | 1.8 | 1.7 | 1.053 |  |  | 0.14 | 595 | 6.3 | 6.5
May | 293 | 303 | 0.02 | 1.3 | 1.2 | 1.055 |  |  | 0.14 | 350 | 7.6 | 7.8
June | 331 | 340 | 0.03 | 1.3 | 1.3 | 1.066 |  |  | 0.14 | 720 | 7.8 | 8
July | 271 | 286 | 0.04 | 1.2 | 1.2 | 1.072 |  |  | 0.14 | 744 | 7.4 | 7.7
August | 175 | 192 | 0.06 | 1.4 | 1.3 | 1.073 |  |  | 0.14 | 720 | 6.2 | 6.5
September | 121 | 143 | 0.09 | 1.5 | 1.4 | 1.071 |  |  | 0.14 | 369 | 5.3 | 5.8
October | 60 | 93 | 0.19 | 1.7 | 1.6 | 1.071 |  |  | 0.14 | 720 | 4 | 4.8
November | 149 | 220 | 0.14 | 1.3 | 1.3 | 1.077 |  |  | 0.14 | 720 | 6 | 6.9
December | 155 | 235 | 0.15 | 1.2 | 1.3 | 1.082 |  |  | 0.14 | 744 | 6.1 | 7
Annual | 178 | 210 | 0.09 | 1.4 | 1.4 | 1.069 |  |  |  |  | 6 | 6.5
ANADURWADI TANDA
Month | Monthly Wind power density |  | Power Law Index (PLI) | Air Density | Standard Deviation |  | Mean monthly wind speed
| (Watts /Sq.m) |  |  | (Kg/m3) |  |  | m/s
| 10 m | 30 m |  |  | 10 m | 30 m | 10 m | 30 m
January | 30 | 69 | 0.29 | 1.107 | 1.1 | 1.4 | 3.5 | 4.6
February | 29 | 60 | 0.25 | 1.095 | 1.2 | 1.4 | 3.4 | 4.4
March | 39 | 81 | 0.24 | 1.08 | 1.6 | 1.8 | 3.6 | 4.7
April | 43 | 86 | 0.23 | 1.07 | 1.6 | 1.8 | 3.7 | 4.8
May | 80 | 130 | 0.2 | 1.063 | 1.8 | 1.8 | 4.7 | 5.7
June | 145 | 228 | 0.19 | 1.078 | 2.2 | 2.4 | 5.7 | 6.8
July | 94 | 148 | 0.2 | 1.088 | 1.9 | 2 | 4.9 | 5.9
August | 66 | 110 | 0.17 | 1.09 | 2.1 | 2.1 | 4.1 | 5.1
September | 48 | 80 | 0.19 | 1.091 | 1.6 | 1.7 | 3.9 | 4.8
October | 24 | 50 | 0.34 | 1.094 | 1.1 | 1.2 | 3.2 | 4.2
November | 29 | 62 | 0.36 | 1.104 | 1.2 | 1.2 | 3.3 | 4.5
December | 24 | 54 | 0.33 | 1.11 | 1.1 | 1.3 | 3.2 | 4.2
Annual | 54 | 97 | 0.25 | 1.089 | 0.8 | 0.77 | 3.9 | 5
HULKOTI
Month | Monthly Wind power density |  | Power Law Index (PLI) | Air Density | Standard Deviation |  | Mean monthly wind speed
| (Watts /Sq.m) |  |  | (Kg/m3) |  |  | m/s
| 10 m | 30 m |  |  | 10 m | 30 m | 10 m | 30 m
January | 38 | 91 | 0.22 | 1.096 | 1.5 | 1.8 | 3.5 | 5
February | 22 | 52 | 0.26 | 1.086 | 1.6 | 2 | 2.7 | 3.6
March | 22 | 44 | 0.25 | 1.084 | 1.4 | 1.8 | 2.8 | 3.6
April | 43 | 76 | 0.19 | 1.082 | 1.6 | 1.9 | 3.7 | 4.5
May | 89 | 131 | 0.13 | 1.085 | 1.9 | 2.2 | 4.7 | 5.4
June | 135 | 191 | 0.13 | 1.095 | 2.1 | 2.2 | 5.5 | 6.3
July | 304 | 445 | 0.13 | 1.1 | 2.2 | 2.4 | 7.6 | 8.7
August | 119 | 172 | 0.16 | 1.098 | 2.3 | 2.5 | 5.1 | 5.8
September | 53 | 86 | 0.25 | 1.098 | 2.1 | 2.3 | 3.6 | 4.3
October | 46 | 87 | 0.2 | 1.093 | 2 | 2.2 | 3.4 | 4.5
November | 51 | 103 | 0.21 | 1.094 | 1.7 | 1.9 | 3.8 | 5.1
December | 38 | 89 | 0.23 | 1.097 | 1.6 | 1.9 | 3.5 | 4.8
Annual | 80 | 131 | 0.2 | 1.092 | 1.39 | 1.37 | 4.2 | 5.1
KAJIBILAGI
Month | Monthly Wind power density |  | Power Law Index (PLI) | Air Density | Standard Deviation |  | Mean monthly wind speed
| (Watts /Sq.m) |  |  | (Kg/m3) |  |  | m/s
| 10 m | 30 m |  |  | 10 m | 30 m | 10 m | 30 m
January | 36 | 76 | 0.25 | 1.101 | 1.2 | 1.38 | 3.7 | 4.8
February | 40 | 83 | 0.23 | 1.092 | 1.45 | 1.78 | 3.6 | 4.7
March | 52 | 98 | 0.2 | 1.083 | 1.75 | 2.13 | 3.8 | 4.8
April | 61 | 106 | 0.17 | 1.079 | 1.82 | 2.17 | 4.1 | 4.9
May | 113 | 195 | 0.17 | 1.08 | 2.06 | 2.46 | 5.2 | 6.2
June | 119 | 199 | 0.16 | 1.09 | 1.86 | 2.12 | 5.5 | 6.5
July | 207 | 385 | 0.19 | 1.096 | 1.86 | 2.25 | 6.7 | 8.3
August | 99 | 185 | 0.18 | 1.097 | 1.86 | 2.34 | 5 | 6.2
September | 84 | 141 | 0.16 | 1.096 | 2.13 | 2.51 | 4.4 | 5.3
October | 46 | 93 | 0.23 | 1.093 | 1.56 | 1.87 | 3.8 | 4.9
November | 55 | 111 | 0.24 | 1.096 | 1.5 | 1.69 | 4.1 | 5.4
December | 35 | 77 | 0.25 | 1.101 | 1.22 | 1.48 | 3.6 | 4.8
Annual | 79 | 146 | 0.2 | 1.092 | 0.96 | 1.08 | 4.5 | 5.6
KAUDIYAL
Month | Monthly Wind power density |  | Power Law Index (PLI) | Air Density | Standard Deviation |  | Mean monthly wind speed
| (Watts /Sq.m) |  |  | (Kg/m3) |  |  | m/s
| 10 m | 30 m |  |  | 10 m | 30 m | 10 m | 30 m
January | 20 | 60 | 0.33 | 1.104 | 1.3 | 1.6 | 2.8 | 4.2
February | 23 | 58 | 0.3 | 1.091 | 1.3 | 1.7 | 3 | 4.1
March | 19 | 53 | 0.25 | 1.077 | 1.2 | 1.5 | 2.8 | 4.1
April | 28 | 60 | 0.27 | 1.067 | 1.4 | 1.5 | 3.2 | 4.4
May | 54 | 107 | 0.25 | 1.06 | 1.3 | 1.4 | 4.3 | 5.6
June | 126 | 250 | 0.16 | 1.075 | 2.1 | 2.4 | 5.5 | 7
July | 80 | 172 | 0.17 | 1.084 | 1.8 | 2.1 | 4.7 | 6.2
August | 49 | 114 | 0.18 | 1.087 | 1.6 | 2.1 | 3.9 | 5.2
September | 33 | 74 | 0.19 | 1.088 | 1.6 | 1.9 | 3.3 | 4.4
October | 19 | 54 | 0.34 | 1.09 | 0.9 | 1.3 | 3 | 4.3
November | 22 | 71 | 0.32 | 1.101 | 1.1 | 1.5 | 3.1 | 4.6
December | 19 | 57 | 0.3 | 1.107 | 1.2 | 1.6 | 2.8 | 4.2
Annual | 41 | 94 | 0.25 | 1.086 | 0.88 | 0.95 | 3.5 | 4.9
SAUNDATTI
Month | Monthly Wind power density |  | Power Law Index (PLI) | Air Density | Standard Deviation |  | Mean monthly wind speed
| (Watts /Sq.m) |  |  | (Kg/m3) |  |  | m/s
| 10 m | 25 m |  |  | 10 m | 25 m | 10 m | 25 m
January | 61 | 91 | 0.17 | 1.09 | 1.91 | 2.08 | 4.1 | 4.7
February | 35 | 58 | 0.2 | 1.083 | 1.58 | 1.84 | 3.4 | 4.1
March | 48 | 76 | 0.18 | 1.072 | 1.85 | 2.08 | 3.7 | 4.4
April | 67 | 100 | 0.15 | 1.066 | 1.85 | 2.07 | 4.3 | 5
May | 75 | 120 | 0.1 | 1.066 |  |  | 5 | 5.5
June | 128 | 214 | 0.2 | 1.076 | 1.97 | 2.19 | 5.5 | 6.7
July | 167 | 290 | 0.21 | 1.081 | 2.13 | 2.45 | 6.1 | 7.4
August | 110 | 187 | 0.21 | 1.082 | 1.99 | 2.27 | 5.2 | 6.3
September | 58 | 91 | 0.18 | 1.082 | 1.8 | 1.99 | 4 | 4.8
October | 20 | 32 | 0.22 | 1.079 | 1.41 | 1.55 | 2.7 | 3.3
November | 78 | 114 | 0.16 | 1.085 | 1.77 | 1.85 | 4.7 | 5.4
December | 93 | 140 | 0.17 | 1.092 | 1.53 | 1.48 | 5.1 | 6
Annual | 78 | 126 | 0.18 | 1.079 | 1 | 1.22 | 4.5 | 5.3
TOPALDODDI
Month | Monthly Wind power density |  | Power Law Index (PLI) | Air Density | Standard Deviation |  | Mean monthly wind speed
| (Watts /Sq.m) |  |  | (Kg/m3) |  |  | m/s
| 10 m | 30 m |  |  | 10 m | 30 m | 10 m | 30 m
January | 40 | 98 | 0.19 | 1.11 | 1.09 | 1.44 | 3.9 | 5.2
February | 36 | 76 | 0.16 | 1.098 | 1.37 | 1.75 | 3.6 | 4.6
March | 38 | 75 | 0.18 | 1.084 | 1.53 | 1.87 | 3.5 | 4.5
April | 42 | 80 | 0.2 | 1.074 | 1.56 | 1.89 | 3.7 | 4.5
May | 138 | 220 | 0.14 | 1.071 | 1.9 | 2.14 | 5.8 | 6.8
June | 247 | 372 | 0.12 | 1.084 | 2.1 | 2.31 | 7.1 | 8.2
July | 195 | 293 | 0.11 | 1.092 | 2.16 | 2.41 | 6.4 | 7.4
August | 166 | 257 | 0.13 | 1.093 | 2.5 | 2.74 | 5.8 | 6.8
September | 82 | 147 | 0.15 | 1.094 | 2.21 | 2.54 | 4.3 | 5.4
October | 24 | 51 | 0.22 | 1.097 | 1.23 | 1.58 | 3.1 | 4
November | 41 | 88 | 0.19 | 1.106 | 1.37 | 1.64 | 3.7 | 4.9
December | 30 | 71 | 0.2 | 1.113 | 1.12 | 1.47 | 3.4 | 4.6
Annual | 90 | 152 | 0.17 | 1.093 | 1.37 | 1.37 | 4.5 | 5.6
JOGIMATTI
Month | Monthly Wind power density |  | Power Law Index (PLI) | Energy Pattern Factor |  | Air Density | Temperature | Turbulence intensity | Data Availability | Mean monthly wind speed
| (Watts /Sq.m) |  |  |  |  | (Kg/m3) |  | at 15 m/s (120m agl) | Based on 1 hour interval | (m/s)
| 10 m | 30 m |  | 10 m | 30 m |  |  |  |  | 10 m | 30 m
January | 105 | 208 | 0.21 | 1.4 | 1.3 | 1.058 | 20.81 | 0.09 | 4464 | 5.3 | 6.7
February | 105 | 197 | 0.19 | 1.3 | 1.3 | 1.052 | 21.82 |  | 4031 | 5.3 | 6.6
March | 85 | 155 | 0.19 | 1.5 | 1.5 | 1.037 | 25.59 |  | 4463 | 4.8 | 5.9
April | 84 | 132 | 0.18 | 1.9 | 1.6 | 1.038 | 25.15 |  | 4320 | 4.4 | 5.4
May | 223 | 312 | 0.12 | 1.4 | 1.3 | 1.041 | 24.19 |  | 4463 | 6.8 | 7.7
June | 489 | 805 | 0.16 | 1.2 | 1.2 | 1.049 | 21.1 |  | 4320 | 9.2 | 10.9
July | 476 | 780 | 0.15 | 1.1 | 1.1 | 1.051 | 20.46 |  | 4464 | 9.4 | 11.1
August | 404 | 656 | 0.15 | 1.1 | 1.1 | 1.051 | 20.42 |  | 4464 | 8.8 | 10.3
September | 294 | 471 | 0.14 | 1.1 | 1.1 | 1.053 | 20.54 |  | 4320 | 7.9 | 9.2
October | 143 | 221 | 0.15 | 1.4 | 1.3 | 1.053 | 21.25 |  | 4464 | 5.8 | 6.8
November | 85 | 184 | 0.25 | 1.4 | 1.4 | 1.056 | 20.75 |  | 4320 | 4.8 | 6.3
December | 95 | 181 | 0.2 | 1.3 | 1.3 | 1.06 | 19.43 |  | 4463 | 5.2 | 6.4
Annual | 216 | 358 | 0.17 | 1.3 | 1.3 | 1.05 | 21.79 |  |  | 6.5 | 7.8
Measured at (m)

## Hulkoti
Hulkoti |  |  | 15.4184 | 75.5416
Month | Latitude | Longitude | Air temperature | Relative humidity | Daily solar radiation - horizontal | Atmospheric pressure | Earth temperature | Heating degree-days | Cooling degree-days | Elevation | Heating design temperature | Cooling design temperature | Earth temperature amplitude | Frost days at site | Monthly Wind power density | Power Law Index (PLI) | Air Density | Standard Deviation | Mean monthly wind speed
| °N | °E | °C | % | kWh/m2/d | kPa | °C | °C-d | °C-d | m | °C | °C | °C | day | (Watts /Sq.m) |  | (Kg/m3) |  | m/s
January | 15.418 | 75.542 | 24.2 | 45.7% | 5.34 | 95.4 | 26.9 | 0 | 441 | 522 | 18.39 | 34.35 | 15.67 | 0 | 38 | 0.22 | 1.096 | 1.5 | 3.5
February | 15.418 | 75.542 | 26.6 | 37.9% | 6 | 95.2 | 30.4 | 0 | 462 | 522 | 18.39 | 34.35 | 15.67 | 0 | 22 | 0.26 | 1.086 | 1.6 | 2.7
March | 15.418 | 75.542 | 29.2 | 37.5% | 6.45 | 95.1 | 34.3 | 0 | 588 | 522 | 18.39 | 34.35 | 15.67 | 0 | 22 | 0.25 | 1.084 | 1.4 | 2.8
April | 15.418 | 75.542 | 29.5 | 45.8% | 6.44 | 94.9 | 35 | 0 | 588 | 522 | 18.39 | 34.35 | 15.67 | 0 | 43 | 0.19 | 1.082 | 1.6 | 3.7
May | 15.418 | 75.542 | 28.2 | 57.1% | 6.27 | 94.8 | 33.1 | 0 | 569 | 522 | 18.39 | 34.35 | 15.67 | 0 | 89 | 0.13 | 1.085 | 1.9 | 4.7
June | 15.418 | 75.542 | 24.8 | 78.8% | 4.69 | 94.8 | 26.9 | 0 | 444 | 522 | 18.39 | 34.35 | 15.67 | 0 | 135 | 0.13 | 1.095 | 2.1 | 5.5
July | 15.418 | 75.542 | 23.9 | 81.8% | 4.2 | 94.8 | 25.4 | 0 | 431 | 522 | 18.39 | 34.35 | 15.67 | 0 | 304 | 0.13 | 1.1 | 2.2 | 7.6
August | 15.418 | 75.542 | 23.7 | 81.4% | 4.33 | 94.9 | 25.3 | 0 | 424 | 522 | 18.39 | 34.35 | 15.67 | 0 | 119 | 0.16 | 1.098 | 2.3 | 5.1
September | 15.418 | 75.542 | 24.2 | 75.2% | 4.92 | 95 | 26.7 | 0 | 427 | 522 | 18.39 | 34.35 | 15.67 | 0 | 53 | 0.25 | 1.098 | 2.1 | 3.6
October | 15.418 | 75.542 | 25.3 | 63.9% | 4.95 | 95.1 | 27.4 | 0 | 475 | 522 | 18.39 | 34.35 | 15.67 | 0 | 46 | 0.2 | 1.093 | 2 | 3.4
November | 15.418 | 75.542 | 24.9 | 51.4% | 5.07 | 95.3 | 26.9 | 0 | 448 | 522 | 18.39 | 34.35 | 15.67 | 0 | 51 | 0.21 | 1.094 | 1.7 | 3.8
December | 15.418 | 75.542 | 23.7 | 48.8% | 5.01 | 95.5 | 25.6 | 0 | 425 | 522 | 18.39 | 34.35 | 15.67 | 0 | 38 | 0.23 | 1.097 | 1.6 | 3.5
Annual | [14 empty] | 80 | 0.2 | 1.092 | 1.39 | 4.2
| 15.418 | 75.542 | 25.7 | 58.8% | 5.31 | 95.1 | 28.7 | 0 | 5722 | 522 | 18.39 | 34.35 | 15.67 | 0
Measured at (m) | [6 empty] | 0

## Jogimatti
Jogimatti |  |  | 14.1913 | 76.4041. | [10 empty] | Monthly Wind power density | Power Law Index (PLI) | Energy Pattern Factor | Air Density | Temperature | Turbulence intensity | Data Availability | Mean monthly wind speed
Month | Latitude | Longitude | Air temperature | Relative humidity | Daily solar radiation - horizontal | Atmospheric pressure | Earth temperature | Heating degree-days | Cooling degree-days | Elevation | Heating design temperature | Cooling design temperature | Earth temperature amplitude | Frost days at site | (Watts /Sq.m) |  |  | (Kg/m3) |  | at 15 m/s (120m agl) | Based on 1 hour interval | (m/s)
| °N | °E | °C | % | kWh/m2/d | kPa | °C | °C-d | °C-d | m | °C | °C | °C | day | 10 m |  | 10 m |  |  |  |  | 10 m
January | 14.191 | 76.404 | 23.9 | 49.4% | 5.33 | 94.7 | 27.1 | 0 | 428 | 581 | 18.13 | 34.13 | 16.01 | 0 | 105 | 0.21 | 1.4 | 1.058 | 20.81 | 0.09 | 4464 | 5.3
February | 14.191 | 76.404 | 26.6 | 39.4% | 6.09 | 94.6 | 31.1 | 0 | 459 | 581 | 18.13 | 34.13 | 16.01 | 0 | 105 | 0.19 | 1.3 | 1.052 | 21.82 | 0.09 | 4031 | 5.3
March | 14.191 | 76.404 | 29.3 | 37% | 6.51 | 94.4 | 35.1 | 0 | 590 | 581 | 18.13 | 34.13 | 16.01 | 0 | 85 | 0.19 | 1.5 | 1.037 | 25.59 | 0.09 | 4463 | 4.8
April | 14.191 | 76.404 | 29 | 50% | 6.41 | 94.3 | 34.5 | 0 | 571 | 581 | 18.13 | 34.13 | 16.01 | 0 | 84 | 0.18 | 1.9 | 1.038 | 25.15 | 0.09 | 4320 | 4.4
May | 14.191 | 76.404 | 27.6 | 60.8% | 6.19 | 94.2 | 31.9 | 0 | 549 | 581 | 18.13 | 34.13 | 16.01 | 0 | 223 | 0.12 | 1.4 | 1.041 | 24.19 | 0.09 | 4463 | 6.8
June | 14.191 | 76.404 | 24.9 | 75% | 4.9 | 94.1 | 27.3 | 0 | 452 | 581 | 18.13 | 34.13 | 16.01 | 0 | 489 | 0.16 | 1.2 | 1.049 | 21.1 | 0.09 | 4320 | 9.2
July | 14.191 | 76.404 | 24.3 | 76.4% | 4.44 | 94.2 | 26.4 | 0 | 445 | 581 | 18.13 | 34.13 | 16.01 | 0 | 476 | 0.15 | 1.1 | 1.051 | 20.46 | 0.09 | 4464 | 9.4
August | 14.191 | 76.404 | 24.2 | 75.6% | 4.52 | 94.3 | 26.5 | 0 | 441 | 581 | 18.13 | 34.13 | 16.01 | 0 | 404 | 0.15 | 1.1 | 1.051 | 20.42 | 0.09 | 4464 | 8.8
September | 14.191 | 76.404 | 24.8 | 70.3% | 5.1 | 94.4 | 27.8 | 0 | 444 | 581 | 18.13 | 34.13 | 16.01 | 0 | 294 | 0.14 | 1.1 | 1.053 | 20.54 | 0.09 | 4320 | 7.9
October | 14.191 | 76.404 | 25.1 | 64.8% | 4.94 | 94.5 | 27.6 | 0 | 469 | 581 | 18.13 | 34.13 | 16.01 | 0 | 143 | 0.15 | 1.4 | 1.053 | 21.25 | 0.09 | 4464 | 5.8
November | 14.191 | 76.404 | 24.4 | 56.9% | 4.93 | 94.7 | 26.8 | 0 | 430 | 581 | 18.13 | 34.13 | 16.01 | 0 | 85 | 0.25 | 1.4 | 1.056 | 20.75 | 0.09 | 4320 | 4.8
December | 14.191 | 76.404 | 23.2 | 54.5% | 4.98 | 94.8 | 25.7 | 0 | 408 | 581 | 18.13 | 34.13 | 16.01 | 0 | 95 | 0.2 | 1.3 | 1.06 | 19.43 | 0.09 | 4463 | 5.2
Annual | [14 empty] | 216 | 0.17 | 1.3 | 1.05 | 21.79 |  |  | 6.5
| 14.191 | 76.404 | 25.6 | 59.2% | 5.36 | 94.4 | 29 | 0 | 5686 | 581 | 18.13 | 34.13 | 16.01 | 0
Measured at (m) | [6 empty] | 0

## Mannikere
Mannikere |  |  | 13.1381 | 76.8591
Month | Latitude | Longitude | Air temperature | Relative humidity | Daily solar radiation - horizontal | Atmospheric pressure | Earth temperature | Heating degree-days | Cooling degree-days | Elevation | Heating design temperature | Cooling design temperature | Earth temperature amplitude | Frost days at site | Monthly Wind power density | Power Law Index (PLI) | Energy Pattern Factor | Air Density | Turbulence intensity | Data Availability | Mean monthly wind speed
| °N | °E | °C | % | kWh/m2/d | kPa | °C | °C-d | °C-d | m | °C | °C | °C | day | (Watts /Sq.m) |  |  | (Kg/m3) | at 15 m/s (25m agl) | Based on 1 hour interval | (m/s)
January | 13.138 | 76.859 | 23 | 52.6% | 5.34 | 93.7 | 25.8 | 0 | 404 | 679 | 17.17 | 32.52 | 15.32 | 0 | 5 | 0.16 | 1.4 | 1.072 | 0.14 | 744 | 5
February | 13.138 | 76.859 | 25.5 | 44.2% | 5.99 | 93.6 | 29.6 | 0 | 431 | 679 | 17.17 | 32.52 | 15.32 | 0 | 4.7 | 0.11 | 1.4 | 1.064 | 0.14 | 672 | 4.7
March | 13.138 | 76.859 | 27.9 | 42.2% | 6.38 | 93.4 | 33.3 | 0 | 550 | 679 | 17.17 | 32.52 | 15.32 | 0 | 5 | 0.11 | 1.5 | 1.055 | 0.14 | 678 | 5
April | 13.138 | 76.859 | 27.2 | 57.2% | 6.15 | 93.3 | 32.1 | 0 | 523 | 679 | 17.17 | 32.52 | 15.32 | 0 | 5.6 | 0.08 | 1.5 | 1.051 | 0.14 | 720 | 5.6
May | 13.138 | 76.859 | 25.7 | 68.7% | 5.88 | 93.2 | 29.5 | 0 | 495 | 679 | 17.17 | 32.52 | 15.32 | 0 | 7.3 | 0.06 | 1.2 | 1.052 | 0.14 | 588 | 7.3
June | 13.138 | 76.859 | 23.6 | 79.7% | 4.6 | 93.1 | 25.6 | 0 | 412 | 679 | 17.17 | 32.52 | 15.32 | 0 | 7.7 | 0.06 | 1.2 | 1.062 | 0.14 | 720 | 7.7
July | 13.138 | 76.859 | 22.9 | 81.3% | 4.19 | 93.2 | 24.5 | 0 | 403 | 679 | 17.17 | 32.52 | 15.32 | 0 | 9.5 | 0.04 | 1.3 | 1.067 | 0.14 | 744 | 9.5
August | 13.138 | 76.859 | 22.9 | 80.3% | 4.31 | 93.3 | 24.7 | 0 | 401 | 679 | 17.17 | 32.52 | 15.32 | 0 | 7.9 | 0.06 | 1.3 | 1.068 | 0.14 | 744 | 7.9
September | 13.138 | 76.859 | 23.5 | 75.2% | 4.99 | 93.3 | 26 | 0 | 407 | 679 | 17.17 | 32.52 | 15.32 | 0 | 5.4 | 0.1 | 1.7 | 1.068 | 0.14 | 650 | 5.4
October | 13.138 | 76.859 | 23.8 | 70.1% | 4.84 | 93.4 | 25.8 | 0 | 432 | 679 | 17.17 | 32.52 | 15.32 | 0 | 3.2 | 0.17 | 1.5 | 1.065 | 0.14 | 744 | 3.2
November | 13.138 | 76.859 | 23.3 | 61.7% | 4.82 | 93.6 | 25.2 | 0 | 401 | 679 | 17.17 | 32.52 | 15.32 | 0 | 5.4 | 0.14 | 1.5 | 1.068 | 0.14 | 720 | 5.4
December | 13.138 | 76.859 | 22.4 | 58.4% | 4.94 | 93.7 | 24.4 | 0 | 386 | 679 | 17.17 | 32.52 | 15.32 | 0 | 5.5 | 0.16 | 1.3 | 1.073 | 0.14 | 744 | 5.5
Annual | [14 empty] | 6 | 0.1 | 1.4 | 1.064 |  |  | 6
| 13.138 | 76.859 | 24.3 | 64.3% | 5.2 | 93.4 | 27.2 | 0 | 5245 | 679 | 17.17 | 32.52 | 15.32 | 0
Measured at (m) | [6 empty] | 0

## Mavinhunda
Mavinhunda |  |  | 16.39 | 74.8009955 | [10 empty] | Monthly Wind power density | Energy Pattern Factor | Air Density | Turbulence intensity | Data Availability | Mean monthly wind speed
Month | Latitude | Longitude | Air temperature | Relative humidity | Daily solar radiation - horizontal | Atmospheric pressure | Earth temperature | Heating degree-days | Cooling degree-days | Elevation | Heating design temperature | Cooling design temperature | Earth temperature amplitude | Frost days at site | (Watts /Sq.m) |  | (Kg/m3) | at 15 m/s (25m agl) | Based on 1 hour interval | (m/s)
| °N | °E | °C | % | kWh/m2/d | kPa | °C | °C-d | °C-d | m | °C | °C | °C | day | 10 m | 10 m |  |  |  | 10 m | 25 m
January | 16.39 | 74.801 | 24.6 | 42.1% | 5.29 | 96.1 | 27.3 | 0 | 455 | 458 | 18.17 | 34.74 | 16.48 | 0 | 66 | 1.7 | 1.09 | 0.14 | 744 | 4.2 | 4.8
February | 16.39 | 74.801 | 26.6 | 36.9% | 5.92 | 96 | 30.5 | 0 | 464 | 458 | 18.17 | 34.74 | 16.48 | 0 | 37 | 1.6 | 1.082 | 0.14 | 672 | 3.5 | 4.3
March | 16.39 | 74.801 | 29.1 | 36.6% | 6.54 | 95.8 | 34.3 | 0 | 590 | 458 | 18.17 | 34.74 | 16.48 | 0 | 62 | 1.4 | 1.073 | 0.14 | 678 | 4.3 | 5.3
April | 16.39 | 74.801 | 29.7 | 43.1% | 6.63 | 95.7 | 35.7 | 0 | 599 | 458 | 18.17 | 34.74 | 16.48 | 0 | 44 | 1.6 | 1.068 | 0.14 | 720 | 3.7 | 4.6
May | 16.39 | 74.801 | 28.2 | 57.4% | 6.35 | 95.5 | 33.4 | 0 | 574 | 458 | 18.17 | 34.74 | 16.48 | 0 |  |  | 1.07 | 0.14 | 588 |  | 7.1
June | 16.39 | 74.801 | 24.9 | 81.1% | 4.26 | 95.4 | 27 | 0 | 447 | 458 | 18.17 | 34.74 | 16.48 | 0 |  |  | 1.08 | 0.14 | 720 |  | 7.5
July | 16.39 | 74.801 | 23.9 | 85.5% | 3.66 | 95.5 | 25.1 | 0 | 428 | 458 | 18.17 | 34.74 | 16.48 | 0 |  |  | 1.085 | 0.14 | 744 |  | 8.9
August | 16.39 | 74.801 | 23.5 | 85.2% | 3.79 | 95.6 | 24.8 | 0 | 419 | 458 | 18.17 | 34.74 | 16.48 | 0 |  |  | 1.086 | 0.14 | 744 |  | 7.5
September | 16.39 | 74.801 | 24 | 78.9% | 4.65 | 95.7 | 26.2 | 0 | 420 | 458 | 18.17 | 34.74 | 16.48 | 0 |  |  | 1.086 | 0.14 | 650 |  | 5.6
October | 16.39 | 74.801 | 25.6 | 62.5% | 4.92 | 95.8 | 27.6 | 0 | 487 | 458 | 18.17 | 34.74 | 16.48 | 0 | 21 | 1.7 | 1.083 | 0.14 | 744 | 2.9 | 3.4
November | 16.39 | 74.801 | 25.6 | 46.3% | 5.07 | 96 | 27.5 | 0 | 470 | 458 | 18.17 | 34.74 | 16.48 | 0 | 81 | 1.5 | 1.086 | 0.14 | 720 | 4.6 | 5.5
December | 16.39 | 74.801 | 24.2 | 43.8% | 4.94 | 96.2 | 26.1 | 0 | 443 | 458 | 18.17 | 34.74 | 16.48 | 0 | 118 | 1.2 | 1.091 | 0.14 | 744 | 5.6 | 6.6
0.14
Annual | [16 empty] | 1.082 | 0.14
| 16.39 | 74.801 | 25.8 | 58.3% | 5.17 | 95.8 | 28.8 | 0 | 5796 | 458 | 18.17 | 34.74 | 16.48 | 0
Measured at (m) | [6 empty] | 0

## Saundatti
Saundatti |  |  | 15.7622 | 75.1183
Month | Latitude | Longitude | Air temperature | Relative humidity | Daily solar radiation - horizontal | Atmospheric pressure | Earth temperature | Heating degree-days | Cooling degree-days | Elevation | Heating design temperature | Cooling design temperature | Earth temperature amplitude | Frost days at site | Monthly Wind power density | Power Law Index (PLI) | Air Density | Standard Deviation | Mean monthly wind speed
| °N | °E | °C | % | kWh/m2/d | kPa | °C | °C-d | °C-d | m | °C | °C | °C | day | (Watts /Sq.m) |  | (Kg/m3) |  | m/s
January | 15.762 | 75.118 | 24.2 | 45.7% | 5.34 | 95.4 | 26.9 | 0 | 441 | 522 | 18.39 | 34.35 | 15.67 | 0 | 61 | 0.17 | 1.09 | 1.91 | 4.1
February | 15.762 | 75.118 | 26.6 | 37.9% | 6 | 95.2 | 30.4 | 0 | 462 | 522 | 18.39 | 34.35 | 15.67 | 0 | 35 | 0.2 | 1.083 | 1.58 | 3.4
March | 15.762 | 75.118 | 29.2 | 37.5% | 6.45 | 95.1 | 34.3 | 0 | 588 | 522 | 18.39 | 34.35 | 15.67 | 0 | 48 | 0.18 | 1.072 | 1.85 | 3.7
April | 15.762 | 75.118 | 29.5 | 45.8% | 6.44 | 94.9 | 35 | 0 | 588 | 522 | 18.39 | 34.35 | 15.67 | 0 | 67 | 0.15 | 1.066 | 1.85 | 4.3
May | 15.762 | 75.118 | 28.2 | 57.1% | 6.27 | 94.8 | 33.1 | 0 | 569 | 522 | 18.39 | 34.35 | 15.67 | 0 | 75 | 0.1 | 1.066 |  | 5
June | 15.762 | 75.118 | 24.8 | 78.8% | 4.69 | 94.8 | 26.9 | 0 | 444 | 522 | 18.39 | 34.35 | 15.67 | 0 | 128 | 0.2 | 1.076 | 1.97 | 5.5
July | 15.762 | 75.118 | 23.9 | 81.8% | 4.2 | 94.8 | 25.4 | 0 | 431 | 522 | 18.39 | 34.35 | 15.67 | 0 | 167 | 0.21 | 1.081 | 2.13 | 6.1
August | 15.762 | 75.118 | 23.7 | 81.4% | 4.33 | 94.9 | 25.3 | 0 | 424 | 522 | 18.39 | 34.35 | 15.67 | 0 | 110 | 0.21 | 1.082 | 1.99 | 5.2
September | 15.762 | 75.118 | 24.2 | 75.2% | 4.92 | 95 | 26.7 | 0 | 427 | 522 | 18.39 | 34.35 | 15.67 | 0 | 58 | 0.18 | 1.082 | 1.8 | 4
October | 15.762 | 75.118 | 25.3 | 63.9% | 4.95 | 95.1 | 27.4 | 0 | 475 | 522 | 18.39 | 34.35 | 15.67 | 0 | 20 | 0.22 | 1.079 | 1.41 | 2.7
November | 15.762 | 75.118 | 24.9 | 51.4% | 5.07 | 95.3 | 26.9 | 0 | 448 | 522 | 18.39 | 34.35 | 15.67 | 0 | 78 | 0.16 | 1.085 | 1.77 | 4.7
December | 15.762 | 75.118 | 23.7 | 48.8% | 5.01 | 95.5 | 25.6 | 0 | 425 | 522 | 18.39 | 34.35 | 15.67 | 0 | 93 | 0.17 | 1.092 | 1.53 | 5.1
Annual | [14 empty] | 78 | 0.18 | 1.079 | 1 | 4.5
| 15.762 | 75.118 | 25.7 | 58.8% | 5.31 | 95.1 | 28.7 | 0 | 5722 | 522 | 18.39 | 34.35 | 15.67 | 0
Measured at (m) | [6 empty] | 0

## SOGI
Sogi |  |  | 14.9392 | 75.9637
Month | Latitude | Longitude | Air temperature | Relative humidity | Daily solar radiation - horizontal | Atmospheric pressure | Earth temperature | Heating degree-days | Cooling degree-days | Elevation | Heating design temperature | Cooling design temperature | Earth temperature amplitude | Frost days at site | Monthly Wind power density | Power Law Index (PLI) | Energy Pattern Factor | Air Density | Turbulence intensity | Data Availability | Mean monthly wind speed
| °N | °E | °C | % | kWh/m2/d | kPa | °C | °C-d | °C-d | m | °C | °C | °C | day | (Watts /Sq.m) |  |  | (Kg/m3) | at 15 m/s (25m agl) | Based on 1 hour interval | (m/s)
January | 14.939 | 75.964 | 24.1 | 48.3% | 5.41 | 95.5 | 26.3 | 0 | 441 | 507 | 18.26 | 32.91 | 14.61 | 0 | 147 | 0.13 | 1.3 | 1.079 | 0.14 | 744 | 5.9
February | 14.939 | 75.964 | 26.1 | 43.6% | 6.15 | 95.4 | 29.5 | 0 | 452 | 507 | 18.26 | 32.91 | 14.61 | 0 | 101 | 0.11 | 1.7 | 1.068 | 0.14 | 696 | 4.8
March | 14.939 | 75.964 | 28 | 46.2% | 6.57 | 95.3 | 32.7 | 0 | 557 | 507 | 18.26 | 32.91 | 14.61 | 0 | 99 | 0.1 | 1.6 | 1.057 | 0.14 | 744 | 4.9
April | 14.939 | 75.964 | 27.8 | 57% | 6.53 | 95.2 | 32.4 | 0 | 538 | 507 | 18.26 | 32.91 | 14.61 | 0 | 238 | 0.03 | 1.8 | 1.053 | 0.14 | 595 | 6.3
May | 14.939 | 75.964 | 26.5 | 68% | 6.09 | 95 | 30.3 | 0 | 517 | 507 | 18.26 | 32.91 | 14.61 | 0 | 293 | 0.02 | 1.3 | 1.055 | 0.14 | 350 | 7.6
June | 14.939 | 75.964 | 24.3 | 82.2% | 4.24 | 95 | 25.9 | 0 | 431 | 507 | 18.26 | 32.91 | 14.61 | 0 | 331 | 0.03 | 1.3 | 1.066 | 0.14 | 720 | 7.8
July | 14.939 | 75.964 | 23.6 | 83.7% | 3.81 | 95.1 | 24.8 | 0 | 424 | 507 | 18.26 | 32.91 | 14.61 | 0 | 271 | 0.04 | 1.2 | 1.072 | 0.14 | 744 | 7.4
August | 14.939 | 75.964 | 23.4 | 83.3% | 3.98 | 95.2 | 24.7 | 0 | 418 | 507 | 18.26 | 32.91 | 14.61 | 0 | 175 | 0.06 | 1.4 | 1.073 | 0.14 | 720 | 6.2
September | 14.939 | 75.964 | 23.7 | 79.1% | 4.9 | 95.2 | 25.5 | 0 | 414 | 507 | 18.26 | 32.91 | 14.61 | 0 | 121 | 0.09 | 1.5 | 1.071 | 0.14 | 369 | 5.3
October | 14.939 | 75.964 | 24.5 | 70.5% | 4.93 | 95.3 | 26.1 | 0 | 455 | 507 | 18.26 | 32.91 | 14.61 | 0 | 60 | 0.19 | 1.7 | 1.071 | 0.14 | 720 | 4
November | 14.939 | 75.964 | 24.5 | 56.1% | 5.14 | 95.4 | 26 | 0 | 439 | 507 | 18.26 | 32.91 | 14.61 | 0 | 149 | 0.14 | 1.3 | 1.077 | 0.14 | 720 | 6
December | 14.939 | 75.964 | 23.6 | 51.5% | 5.13 | 95.6 | 25.1 | 0 | 427 | 507 | 18.26 | 32.91 | 14.61 | 0 | 155 | 0.15 | 1.2 | 1.082 | 0.14 | 744 | 6.1
Annual | [14 empty] | 178 | 0.09 | 1.4 | 1.069 |  |  | 6
| 14.939 | 75.964 | 25 | 64.1% | 5.24 | 95.3 | 27.4 | 0 | 5513 | 507 | 18.26 | 32.91 | 14.61 | 0
Measured at (m) | [6 empty] | 0

## Topaldoddi
Topaldoddi |  |  | 12.6996 | 77.3142
| Latitude | Longitude | Air temperature | Relative humidity | Daily solar radiation - horizontal | Atmospheric pressure | Earth temperature | Heating degree-days | Cooling degree-days | Elevation | Heating design temperature | Cooling design temperature | Earth temperature amplitude | Frost days at site | Monthly Wind power density | Power Law Index (PLI) | Air Density | Standard Deviation | Mean monthly wind speed
| °N | °E | °C | % | kWh/m2/d | kPa | °C | °C-d | °C-d | m | °C | °C | °C | day | (Watts /Sq.m) |  | (Kg/m3) |  | m/s
January | 12.7 | 77.314 | 22.4 | 61.3% | 5.36 | 94.2 | 25.1 | 0 | 384 | 633 | 16.78 | 32.61 | 14.71 | 0 | 40 | 0.19 | 1.11 | 1.09 | 3.9
February | 12.7 | 77.314 | 25 | 51.2% | 6.06 | 94.1 | 29 | 0 | 419 | 633 | 16.78 | 32.61 | 14.71 | 0 | 36 | 0.16 | 1.098 | 1.37 | 3.6
March | 12.7 | 77.314 | 27.5 | 46.2% | 6.56 | 93.9 | 32.6 | 0 | 543 | 633 | 16.78 | 32.61 | 14.71 | 0 | 38 | 0.18 | 1.084 | 1.53 | 3.5
April | 12.7 | 77.314 | 27.2 | 61.1% | 6.38 | 93.8 | 31.5 | 0 | 526 | 633 | 16.78 | 32.61 | 14.71 | 0 | 42 | 0.2 | 1.074 | 1.56 | 3.7
May | 12.7 | 77.314 | 26.7 | 66.3% | 6.03 | 93.6 | 30.1 | 0 | 527 | 633 | 16.78 | 32.61 | 14.71 | 0 | 138 | 0.14 | 1.071 | 1.9 | 5.8
June | 12.7 | 77.314 | 24.9 | 72.8% | 4.84 | 93.6 | 27 | 0 | 450 | 633 | 16.78 | 32.61 | 14.71 | 0 | 247 | 0.12 | 1.084 | 2.1 | 7.1
July | 12.7 | 77.314 | 24.3 | 73.3% | 4.5 | 93.7 | 26.3 | 0 | 448 | 633 | 16.78 | 32.61 | 14.71 | 0 | 195 | 0.11 | 1.092 | 2.16 | 6.4
August | 12.7 | 77.314 | 24.5 | 71.5% | 4.47 | 93.7 | 26.9 | 0 | 452 | 633 | 16.78 | 32.61 | 14.71 | 0 | 166 | 0.13 | 1.093 | 2.5 | 5.8
September | 12.7 | 77.314 | 25.1 | 67.8% | 5.03 | 93.8 | 28.2 | 0 | 455 | 633 | 16.78 | 32.61 | 14.71 | 0 | 82 | 0.15 | 1.094 | 2.21 | 4.3
October | 12.7 | 77.314 | 24.1 | 70.9% | 4.63 | 93.9 | 26.1 | 0 | 442 | 633 | 16.78 | 32.61 | 14.71 | 0 | 24 | 0.22 | 1.097 | 1.23 | 3.1
November | 12.7 | 77.314 | 22.8 | 69.3% | 4.5 | 94.1 | 24.3 | 0 | 385 | 633 | 16.78 | 32.61 | 14.71 | 0 | 41 | 0.19 | 1.106 | 1.37 | 3.7
December | 12.7 | 77.314 | 21.9 | 66.5% | 4.74 | 94.2 | 23.8 | 0 | 371 | 633 | 16.78 | 32.61 | 14.71 | 0 | 30 | 0.2 | 1.113 | 1.12 | 3.4
Annual | [14 empty] | 90 | 0.17 | 1.093 | 1.37 | 4.5
| 12.7 | 77.314 | 24.7 | 64.9% | 5.26 | 93.9 | 27.6 | 0 | 5402 | 633 | 16.78 | 32.61 | 14.71 | 0
Measured at (m) | [6 empty] | 0

## Anadurwadi Tanda
Anadurwadi Tanda
Month | Latitude | Longitude | Air temperature | Relative humidity | Daily solar radiation - horizontal | Atmospheric pressure | Earth temperature | Heating degree-days | Cooling degree-days | Elevation | Heating design temperature | Cooling design temperature | Earth temperature amplitude | Frost days at site | Monthly Wind power density | Power Law Index (PLI) | Air Density | Standard Deviation | Mean monthly wind speed
| °N | °E | °C | % | kWh/m2/d | kPa | °C | °C-d | °C-d | m | °C | °C | °C | day | (Watts /Sq.m) |  | (Kg/m3) |  | m/s
January | 17.87 | 77.37 | 23.6 | 48.2% | 5.15 | 95.9 | 26.9 | 0 | 414 | 479 | 17.87 | 36.7 | 17.21 | 0 | 30 | 0.29 | 1.107 | 1.1 | 3.5
February | 17.87 | 77.37 | 26.6 | 38.8% | 5.96 | 95.8 | 31.2 | 0 | 456 | 479 | 17.87 | 36.7 | 17.21 | 0 | 29 | 0.25 | 1.095 | 1.2 | 3.4
March | 17.87 | 77.37 | 30.5 | 32.7% | 6.47 | 95.5 | 36.4 | 0 | 622 | 479 | 17.87 | 36.7 | 17.21 | 0 | 39 | 0.24 | 1.08 | 1.6 | 3.6
April | 17.87 | 77.37 | 31.3 | 40.2% | 6.55 | 95.3 | 36.6 | 0 | 634 | 479 | 17.87 | 36.7 | 17.21 | 0 | 43 | 0.23 | 1.07 | 1.6 | 3.7
May | 17.87 | 77.37 | 32.1 | 40.9% | 6.44 | 95.1 | 36.6 | 0 | 684 | 479 | 17.87 | 36.7 | 17.21 | 0 | 80 | 0.2 | 1.063 | 1.8 | 4.7
June | 17.87 | 77.37 | 28 | 63.9% | 4.91 | 95 | 30.8 | 0 | 536 | 479 | 17.87 | 36.7 | 17.21 | 0 | 145 | 0.19 | 1.078 | 2.2 | 5.7
July | 17.87 | 77.37 | 26.4 | 70.1% | 4.27 | 95.1 | 28.7 | 0 | 504 | 479 | 17.87 | 36.7 | 17.21 | 0 | 94 | 0.2 | 1.088 | 1.9 | 4.9
August | 17.87 | 77.37 | 26.1 | 70.1% | 4.24 | 95.2 | 28.2 | 0 | 492 | 479 | 17.87 | 36.7 | 17.21 | 0 | 66 | 0.17 | 1.09 | 2.1 | 4.1
September | 17.87 | 77.37 | 26.7 | 65% | 4.67 | 95.3 | 29.3 | 0 | 495 | 479 | 17.87 | 36.7 | 17.21 | 0 | 48 | 0.19 | 1.091 | 1.6 | 3.9
October | 17.87 | 77.37 | 26.2 | 59.1% | 4.97 | 95.6 | 28.7 | 0 | 498 | 479 | 17.87 | 36.7 | 17.21 | 0 | 24 | 0.34 | 1.094 | 1.1 | 3.2
November | 17.87 | 77.37 | 24.7 | 49.9% | 5 | 95.9 | 27.1 | 0 | 434 | 479 | 17.87 | 36.7 | 17.21 | 0 | 29 | 0.36 | 1.104 | 1.2 | 3.3
December | 17.87 | 77.37 | 23 | 47.6% | 4.85 | 96 | 25.4 | 0 | 396 | 479 | 17.87 | 36.7 | 17.21 | 0 | 24 | 0.33 | 1.11 | 1.1 | 3.2
Annual | [14 empty] | 54 | 0.25 | 1.089 | 0.8 | 3.9
|  |  | 27.1 | 52.2% | 5.29 | 95.5 | 30.5 | 0 | 6165 | 479 | 17.87 | 36.7 | 17.21 | 0
Measured at (m) | [6 empty] | 0

## Kaudiyal
Kaudiyal
Month | Latitude | Longitude | Air temperature | Relative humidity | Daily solar radiation - horizontal | Atmospheric pressure | Earth temperature | Heating degree-days | Cooling degree-days | Elevation | Heating design temperature | Cooling design temperature | Earth temperature amplitude | Frost days at site | Monthly Wind power density | Power Law Index (PLI) | Air Density | Standard Deviation | Mean monthly wind speed
| °N | °E | °C | % | kWh/m2/d | kPa | °C | °C-d | °C-d | m | °C | °C | °C | day | (Watts /Sq.m) |  | (Kg/m3) |  | m/s
January | 17.8 | 76.975 | 23.9 | 45% | 5.18 | 95.5 | 27.4 | 0 | 423 | 514 | 18.13 | 36.91 | 17.87 | 0 | 20 | 0.33 | 1.104 | 1.3 | 2.8
February | 17.8 | 76.975 | 26.8 | 35% | 5.87 | 95.4 | 31.6 | 0 | 464 | 514 | 18.13 | 36.91 | 17.87 | 0 | 23 | 0.3 | 1.091 | 1.3 | 3
March | 17.8 | 76.975 | 30.7 | 29.1% | 6.36 | 95.1 | 36.5 | 0 | 629 | 514 | 18.13 | 36.91 | 17.87 | 0 | 19 | 0.25 | 1.077 | 1.2 | 2.8
April | 17.8 | 76.975 | 32.1 | 33.3% | 6.41 | 94.9 | 38.1 | 0 | 657 | 514 | 18.13 | 36.91 | 17.87 | 0 | 28 | 0.27 | 1.067 | 1.4 | 3.2
May | 17.8 | 76.975 | 31.7 | 40.4% | 6.45 | 94.8 | 36.9 | 0 | 671 | 514 | 18.13 | 36.91 | 17.87 | 0 | 54 | 0.25 | 1.06 | 1.3 | 4.3
June | 17.8 | 76.975 | 27.1 | 66.7% | 5.16 | 94.7 | 30.2 | 0 | 512 | 514 | 18.13 | 36.91 | 17.87 | 0 | 126 | 0.16 | 1.075 | 2.1 | 5.5
July | 17.8 | 76.975 | 25.6 | 72.8% | 4.54 | 94.8 | 28.1 | 0 | 482 | 514 | 18.13 | 36.91 | 17.87 | 0 | 80 | 0.17 | 1.084 | 1.8 | 4.7
August | 17.8 | 76.975 | 25.3 | 72.8% | 4.48 | 94.9 | 27.7 | 0 | 470 | 514 | 18.13 | 36.91 | 17.87 | 0 | 49 | 0.18 | 1.087 | 1.6 | 3.9
September | 17.8 | 76.975 | 26.2 | 65.4% | 4.92 | 95 | 29.4 | 0 | 480 | 514 | 18.13 | 36.91 | 17.87 | 0 | 33 | 0.19 | 1.088 | 1.6 | 3.3
October | 17.8 | 76.975 | 26.6 | 55.2% | 5.08 | 95.2 | 29.6 | 0 | 508 | 514 | 18.13 | 36.91 | 17.87 | 0 | 19 | 0.34 | 1.09 | 0.9 | 3
November | 17.8 | 76.975 | 25 | 46.6% | 5.02 | 95.5 | 27.9 | 0 | 444 | 514 | 18.13 | 36.91 | 17.87 | 0 | 22 | 0.32 | 1.101 | 1.1 | 3.1
December | 17.8 | 76.975 | 23.2 | 45.4% | 4.85 | 95.6 | 25.9 | 0 | 402 | 514 | 18.13 | 36.91 | 17.87 | 0 | 19 | 0.3 | 1.107 | 1.2 | 2.8
Annual | [14 empty] | 41 | 0.25 | 1.086 | 0.88 | 3.5
|  |  | 27 | 50.6% | 5.36 | 95.1 |  | 30.8 | 0 | 6142
Measured at (m) | [7 empty] | 0

## Kajibilagi
Kajibilagi
Month | Latitude | Longitude | Air temperature | Relative humidity | Daily solar radiation - horizontal | Atmospheric pressure | Earth temperature | Heating degree-days | Cooling degree-days | Elevation | Heating design temperature | Cooling design temperature | Earth temperature amplitude | Frost days at site | Monthly Wind power density | Power Law Index (PLI) | Air Density | Standard Deviation | Mean monthly wind speed
| °N | °E | °C | % | kWh/m2/d | kPa | °C | °C-d | °C-d | m | °C | °C | °C | day | (Watts /Sq.m) |  | (Kg/m3) |  | m/s
January | 16.74 | 75.367 | 24.4 | 43.5% | 5.27 | 95.3 | 27.7 | 0 | 443 | 532 | 18.52 | 35.83 | 17.36 | 0 | 36 | 0.25 | 1.101 | 1.2 | 3.7
February | 16.74 | 75.367 | 26.9 | 34.5% | 5.91 | 95.1 | 31.4 | 0 | 469 | 532 | 18.52 | 35.83 | 17.36 | 0 | 40 | 0.23 | 1.092 | 1.45 | 3.6
March | 16.74 | 75.367 | 30.1 | 31.2% | 6.46 | 95 | 35.7 | 0 | 613 | 532 | 18.52 | 35.83 | 17.36 | 0 | 52 | 0.2 | 1.083 | 1.75 | 3.8
April | 16.74 | 75.367 | 31 | 36.7% | 6.48 | 94.8 | 37.4 | 0 | 629 | 532 | 18.52 | 35.83 | 17.36 | 0 | 61 | 0.17 | 1.079 | 1.82 | 4.1
May | 16.74 | 75.367 | 29.6 | 48.8% | 6.4 | 94.7 | 35.3 | 0 | 612 | 532 | 18.52 | 35.83 | 17.36 | 0 | 113 | 0.17 | 1.08 | 2.06 | 5.2
June | 16.74 | 75.367 | 25.5 | 74.7% | 5.01 | 94.6 | 28.2 | 0 | 463 | 532 | 18.52 | 35.83 | 17.36 | 0 | 119 | 0.16 | 1.09 | 1.86 | 5.5
July | 16.74 | 75.367 | 24.3 | 79.3% | 4.56 | 94.7 | 26.3 | 0 | 442 | 532 | 18.52 | 35.83 | 17.36 | 0 | 207 | 0.19 | 1.096 | 1.86 | 6.7
August | 16.74 | 75.367 | 24 | 79% | 4.53 | 94.8 | 26.1 | 0 | 433 | 532 | 18.52 | 35.83 | 17.36 | 0 | 99 | 0.18 | 1.097 | 1.86 | 5
September | 16.74 | 75.367 | 24.9 | 71.1% | 4.95 | 94.9 | 28.1 | 0 | 444 | 532 | 18.52 | 35.83 | 17.36 | 0 | 84 | 0.16 | 1.096 | 2.13 | 4.4
October | 16.74 | 75.367 | 26.2 | 57.4% | 4.98 | 95 | 29.1 | 0 | 499 | 532 | 18.52 | 35.83 | 17.36 | 0 | 46 | 0.23 | 1.093 | 1.56 | 3.8
November | 16.74 | 75.367 | 25.4 | 46.8% | 5.02 | 95.2 | 28.1 | 0 | 459 | 532 | 18.52 | 35.83 | 17.36 | 0 | 55 | 0.24 | 1.096 | 1.5 | 4.1
December | 16.74 | 75.367 | 23.8 | 45.6% | 4.88 | 95.4 | 26.3 | 0 | 424 | 532 | 18.52 | 35.83 | 17.36 | 0 | 35 | 0.25 | 1.101 | 1.22 | 3.6
Annual | [14 empty] | 79 | 0.2 | 1.092 | 0.96 | 4.5
|  |  | 26.3 | 54.1% | 5.37 | 94.9 | 30 | 0 | 5930
Measured at (m) | [6 empty] | 0